## Template
clhs
| Pedon ID # : | [5 empty] | PEDON DESCRIPTION
| Location | UTM Zone | Easting (m) |  | Northing (m) |  | Elev (m) | Date | Describers |  |  | Photos |  | White Board |  | N |  | E | S | W | Soil surface |  | Auger piles |  |  | General Location Notes
12N
| Geomorph. | Landform |  | Aspect | Slope (°) | Slope Shape | Parent Material |  | Bedrock Geology |  |  | Soil Depth Class |  |  | Ecological Site |  | MaxCarbStage
| Soil Surface | RF size | RF % | Biotic Crust Class |  |  | Notes |  | Veg Type |  | Code
% cover
Infiltration restricting depth (IRL)
|  | Obser. | Depth (cm) |  | Horizon | Boundary | Matrix Color |  |  |  | Rock Frag |  |  | Texture |  | Sand % | ExcavationDepth | IRLDepth | IRL150 | Silt % | Consistence |  |  |  | pH | Effer.
|  | Method | (TOP) | (BOT) |  |  | Dry |  | Moist |  | Knd | % | Sz | [7 empty] | Dry | Moist | Stk | Pls
1
2
3
4
5
6
7
8
9
10
|  | Concentrations |  |  |  |  | Ped / V. Surface Features |  |  |  |  | Structure |  |  | Roots |  |  | Pores |  |  | Notes
|  | Knd | % | Sz | Shp | loc | Knd | % | Con | Dst | Loc | Grade | Sz | Type | Qty | Sz | Loc | Qty | Sz | Shp
1
2
3
4
5
6
7
8
9
10

## clhs01
clhs
| Pedon ID # : |  | CLHS01P |  |  |  | PEDON DESCRIPTION
| Location | UTM_Zone | Easting_m |  | Northing_m |  | Elev_m | Date | Describers |  |  | Photos |  | White Board |  | N |  | E | S | W | Soil surface | Auger piles | General Location Notes
|  | 12N | 596016 |  | 4209325 |  | 2003 | 2014-07-09 | WAR, BS |  |  |  |  | 124 |  | 126 |  | 127 | 128 | 129 | 125 |  | On Rock outcrop, very shallow soil/weathered sand stone. Bedrock at 30 cm. Possibly some carbonate development in #2 but not evident looking at soil/horizon. Sand size in lab, check soil depth classes. Pit=130
| Geomorph. | Landform |  | Aspect | Slope (°) | Slope Shape | Parent Material |  | Bedrock Geology |  |  | Soil Depth Class |  |  | Ecological Site |  | MaxCarbStage
|  | SB |  | 104 | 15 | LC (at pit level) | ALL |  | SST |  |  | very shallow |  |  |  |  | 0
| Soil Surface | RF size | RF % | Biotic Crust Class |  |  | Notes |  | Veg Type |  | Code |  | EPHEDRA | ARTTRI | PURSHA | ASH | PJ
|  | GR | 5 | 1 | [6 empty] | % cover
|  | BO | 50
|  | CO | 25
Infiltration restricting depth (IRL)
|  | Obser. | Depth (cm) |  | Horizon | Matrix Color |  | Rock Frag |  |  | Texture | Sand % | Sand size | Clay % | pH | Effer. | ExcavationDepth | IRLDepth | IRL150
| HzNum | Method | Top | Bottom | Horizon | CDry | Cmoist | RF_knd | RF_perc | RF_sz | Texture | Psand | SandSize | Pclay | pH | Effer | 30 | 30 | Y
| 1 | Soil pit | 0 | 12 | A | 7.5yr 6/3 | 7.5yr 5/3 | SST | 10 | GR | S | 95 | M | 3 | 8.2 | SL
| 2 | Soil pit | 12 | 30 | AB | 7.5yr 6/3 | 7.5yr 4/3 | SST | 5 | GR | S | 95 | F | 2 | 8.3 | VE
| 3 |  | 30 | 30 | R
4
5
6
7
8
9
10
|  | Concentrations |  |  |  |  | Ped / V. Surface Features |  |  |  |  | Structure |  |  | Roots |  |  | Pores |  |  | Notes
|  | Knd | % | Sz | Shp | loc | Knd | % | Con | Dst | Loc | Grade | Sz | Type | Qty | Sz | Loc | Qty | Sz | Shp
| 1 | [11 empty] | 0 | SGR | 2 | VF |  |  |  |  | 0
| 2 | [10 empty] | 1 | F-M | SBK | 5 | VF-F |  |  |  |  | I?
3
4
5
6
7
8
9
10

## clhs02
clhs
| Pedon ID # : |  | CLHS02P |  |  |  | PEDON DESCRIPTION
| Location | UTM_Zone | Easting_m |  | Northing_m |  | Elev_m | Date | Describers |  |  | Photos |  | White Board |  | N |  | E | S | W | Soil surface | Auger piles | General Location Notes
|  | 12N | 595960 |  | 4208725 |  | 1992 | 2014-06-26 | CUB, WAR |  |  |  |  | 19 |  | 22 |  | 23 | 24 | 25 | 20 | 26 | Pit=21. Bottom of pit=50.
| Geomorph. | Landform |  | Aspect | Slope (°) | Slope Shape | Parent Material |  | Bedrock Geology |  |  | Soil Depth Class |  |  | Ecological Site |  | MaxCarbStage
|  | Structural bench |  | 150 | 7 | LL | Eolian sand |  |  |  |  | VD |  |  | ? |  | 1
| Soil Surface | RF size | RF % | Biotic Crust Class |  |  | Notes |  | Veg Type |  | Code
|  | GR | 1 | 2 | [6 empty] | % cover
Infiltration restricting depth (IRL)
|  | Obser. | Depth (cm) |  | Horizon | Matrix Color |  | Rock Frag |  |  | Texture | Sand % | Sand size | Clay % | pH | Effer. | ExcavationDepth | IRLDepth | IRL150
| HzNum | Method | Top | Bottom | Horizon | CDry | Cmoist | RF_knd | RF_perc | RF_sz | Texture | Psand | SandSize | Pclay | pH | Effer | 157 | 150+ | N
| 1 | Soil pit | 0 | 5 | A | 7.5yr 7/4 | 7.5yr 3/4 | CAN | 2 | GR | SL | 75 | VF | 10 | 7.6 | VS
| 2 | Soil pit/auger | 5 | 88 | Bk1 | 7.5yr 6/4 | 7.5yr 4/6 | CAN | 1 | GR | FLS | 80 | F | 6 | 8.2 | VE
| 3 | auger | 88 | 157 | Bk2 | 7.5yr 7/3 | 7.5yr 5/6 | CAN | 2 | GR | FLS | 85 | VF | 5 | 8.4 | VE
4
5
6
7
8
9
10
|  | Concentrations |  |  |  |  | Ped / V. Surface Features |  |  |  |  | Structure |  |  | Roots |  |  | Pores |  |  | Notes
|  | Knd | % | Sz | Shp | loc | Knd | % | Con | Dst | Loc | Grade | Sz | Type | Qty | Sz | Loc | Qty | Sz | Shp
| 1 | [10 empty] | Medium | F-M | SBK | 2 | VF-F |  |  |  |  | 0
| 2 | [10 empty] | Medium | F-CO | SBK | 2 | VF-F |  |  |  |  | I
[15 empty] | 1 | VC
| 3 | [19 empty] | I
4
5
6
7
8
9
10

## clhs03
clhs
| Pedon ID # : |  | CLHS03P |  |  |  | PEDON DESCRIPTION
| Location | UTM_Zone | Easting_m |  | Northing_m |  | Elev_m | Date | Describers |  |  | Photos |  | White Board |  | N |  | E | S | W | Soil surface | Auger piles | General Location Notes
|  | 12N | 595605 |  | 4208283 |  |  | 2014-06-26 | WAR, CB, MCD |  |  |  |  | in each 18 pit |  | 14 |  | 15 | 16 | 17 | 13 |  | check point on summit.
| Geomorph. | Landform |  | Aspect | Slope (°) | Slope Shape | Parent Material |  | Bedrock Geology |  |  | Soil Depth Class |  |  | Ecological Site |  | MaxCarbStage
|  | structural bench |  | 180 | 6 | VV | eolian/residuem |  |  |  |  | very deep |  |  |  |  | 2
| Soil Surface | RF size | RF % | Biotic Crust Class |  |  | Notes |  | Veg Type |  | Code
|  |  | 0 | 3 | [6 empty] | % cover
Infiltration restricting depth (IRL)
|  | Obser. | Depth (cm) |  | Horizon | Matrix Color |  | Rock Frag |  |  | Texture | Sand % | Sand size | Clay % | pH | Effer. | ExcavationDepth | IRLDepth | IRL150
| HzNum | Method | Top | Bottom | Horizon | CDry | Cmoist | RF_knd | RF_perc | RF_sz | Texture | Psand | SandSize | Pclay | pH | Effer | 168 | 150+ | N
| 1 | Soil pit | 0 | 9 | A | 5yr 6/6 | 5yr 5/4 |  | 0 |  | VFSL | 80 | VFS | 10 | 8.1 | ST
| 2 | Soil pit | 9 | 30 | Bw | 5yr 6/6 | 5yr 5/6 |  | 0 |  | FLS | 85 | F | 4 | 8.3 | VE
| 3 | Soil pit/auger | 30 | 83 | Bk1 | 5yr 6/6 | 5yr 5/6 |  | 0 |  | FLS | 85 | F | 6 | 8.3 | VE
| 4 | auger | 83 | 110 | Bk2 | 5yr 6/6 | 5yr 5/6 | CAN | 1 | GR | FLS | 85 | F | 5 | 8.2 | VE
| 5 | auger | 110 | 168 | Bk3 | 5yr 7/6 | 5yr 5/6 |  |  |  | FLS | 85 | F | 6 | 8.3 | VE
6
7
8
9
10
|  | Concentrations |  |  |  |  | Ped / V. Surface Features |  |  |  |  | Structure |  |  | Roots |  |  | Pores |  |  | Notes
|  | Knd | % | Sz | Shp | loc | Knd | % | Con | Dst | Loc | Grade | Sz | Type | Qty | Sz | Loc | Qty | Sz | Shp
| 1 | [10 empty] | 2 | CO | SBK | 3 | F |  |  |  |  | 0, 0.5 cm biologic crust
| 2 | [10 empty] | 2 | CO | SBK | 3 | VF |  |  |  |  | 0
[15 empty] | 2 | F-M
| 3 | [10 empty] | 2 | CO | SBK | 1 | F |  |  |  |  | II
[15 empty] | 2 | M
| 4 | [19 empty] | I
| 5 | [19 empty] | I
6
7
8
9
10

## clhs04
clhs
| Pedon ID # : |  | CLHS04P |  |  |  | PEDON DESCRIPTION
| Location | UTM_Zone | Easting_m |  | Northing_m |  | Elev_m | Date | Describers |  |  | Photos |  | White Board |  | N |  | E | S | W | Soil surface | Auger piles | General Location Notes
|  | 12N | 593564 |  | 4208158 |  | 1887 | 2014-07-08 | WAR, BS |  |  |  |  | 94 |  | 96 |  | 97 | 98 | 99 | 95 |  | Pit=100. Bedrock outcrop within 10 m of pit. Look up soil depth class. Sand size in lab.
| Geomorph. | Landform |  | Aspect | Slope (°) | Slope Shape | Parent Material |  | Bedrock Geology |  |  | Soil Depth Class |  |  | Ecological Site |  | MaxCarbStage
|  | SB |  | 239 | 6 | LV | EOS/ALL |  | SST |  |  | Shallow? |  |  |  |  | 1
| Soil Surface | RF size | RF % | Biotic Crust Class |  |  | Notes |  | Veg Type |  | Code |  | ASTER | PJ | STIHYM | HILJAM | OPUNTIA | GUTSAR
|  | GR | 5 | 3 | [6 empty] | % cover
Infiltration restricting depth (IRL)
|  | Obser. | Depth (cm) |  | Horizon | Matrix Color |  | Rock Frag |  |  | Texture | Sand % | Sand size | Clay % | pH | Effer. | ExcavationDepth | IRLDepth | IRL150
| HzNum | Method | Top | Bottom | Horizon | CDry | Cmoist | RF_knd | RF_perc | RF_sz | Texture | Psand | SandSize | Pclay | pH | Effer | 48 | 48 | Y
| 1 | Soil Pit | 0 | 11 | A | 5yr 6/6 | 5yr 4/6 | CAN | 5 | GR | LS | 85 | VF | 6 | 8.3 | VE
| 2 | Soil Pit | 11 | 29 | Bk1 | 5yr 6/6 | 5yr 4/6 | SST | 10 | GR | LS | 85 | VF | 8 | 8.4 | VE
| 3 | Soil Pit | 29 | 48 | Bk2 | 5yr 6/6 | 5yr 4/6 | SST | 15 | GR | LS | 85 | F | 8 | 8.4 | VE
| 4 |  | 48 | 48 | R
5
6
7
8
9
10
|  | Concentrations |  |  |  |  | Ped / V. Surface Features |  |  |  |  | Structure |  |  | Roots |  |  | Pores |  |  | Notes
|  | Knd | % | Sz | Shp | loc | Knd | % | Con | Dst | Loc | Grade | Sz | Type | Qty | Sz | Loc | Qty | Sz | Shp
| 1 | [10 empty] | 1 | F-M | SBK | 4 | VF-F |  |  |  |  | 0, maybe I-
| 2 | [10 empty] | 2 | M-C | SBK | 3 | M-C |  |  |  |  | I
| 3 | [10 empty] | 2 | M-C | SBK | 2 | VC |  |  |  |  | I
4
5
6
7
8
9
10

## clhs05
clhs
| Pedon ID # : |  | CLHS05P |  |  |  | PEDON DESCRIPTION
| Location | UTM_Zone | Easting_m |  | Northing_m |  | Elev_m | Date | Describers |  |  | Photos |  | White Board |  | N |  | E | S | W | Soil surface | Auger piles | General Location Notes
|  | 12N | 593157 |  | 4207524 |  | 1900 | 2014-07-08 | WAR, BS |  |  |  |  | 101 |  | 103 |  | 104 | 106 | 105 | 102 | 108 | Pit=107. Bottom of pit=54cm. Bottom of hole=91cm, SST bedrock. Auger piles consisted of broken up sandstone. No changes in color/texture. Sand size in lab, check depth class.
| Geomorph. | Landform |  | Aspect | Slope (°) | Slope Shape | Parent Material |  | Bedrock Geology |  |  | Soil Depth Class |  |  | Ecological Site |  | MaxCarbStage
|  | SB |  | 35 | 4 | VV | EOL/ALL |  | SST |  |  | D? |  |  |  |  | 1
| Soil Surface | RF size | RF % | Biotic Crust Class |  |  | Notes |  | Veg Type |  | Code |  | PJ | GUTSAR
|  | GR | 10 | 3 | [6 empty] | % cover
Infiltration restricting depth (IRL)
|  | Obser. | Depth (cm) |  | Horizon | Matrix Color |  | Rock Frag |  |  | Texture | Sand % | Sand size | Clay % | pH | Effer. | ExcavationDepth | IRLDepth | IRL150
| HzNum | Method | Top | Bottom | Horizon | CDry | Cmoist | RF_knd | RF_perc | RF_sz | Texture | Psand | SandSize | Pclay | pH | Effer | 91 | 91 | Y
| 1 | Soil Pit | 0 | 10 | A | 7.5yr 8/4 | 7.5yr 5/6 | CAN | 2.5 | GR | LS | 85 | VF | 8 | 8.5 | VE
| 2 | Soil Pit | 10 | 23 | Bk | 7.5yr 8/4 | 7.5yr 5/6 | CAN | 25 | GR | SL | 80 | F | 10 | 8.4 | VE
| 3 | Soil Pit/Auger | 23 | 91 | C | 7.5yr 8/3 | 7.5yr 5/6 | SST | 15 | GR | LS | 85 | F | 8 | 8.8 | VE
| 4 |  | 91 | 91 | R
5
6
7
8
9
10
|  | Concentrations |  |  |  |  | Ped / V. Surface Features |  |  |  |  | Structure |  |  | Roots |  |  | Pores |  |  | Notes
|  | Knd | % | Sz | Shp | loc | Knd | % | Con | Dst | Loc | Grade | Sz | Type | Qty | Sz | Loc | Qty | Sz | Shp
| 1 | [10 empty] | 1 | F-M | SBK | 4 | F-M |  |  |  |  | 0
| 2 | [10 empty] | 2 | F-M | SBK | 2 | C-VC |  |  |  |  | I
| 3 | [19 empty] | I?
4
5
6
7
8
9
10

## clhs06
clhs
| Pedon ID # : |  | CLHS06P |  |  |  | PEDON DESCRIPTION
| Location | UTM_Zone | Easting_m |  | Northing_m |  | Elev_m | Date | Describers |  |  | Photos |  | White Board |  | N |  | E | S | W | Soil surface | Auger piles | General Location Notes
|  | 12N | 596251 |  | 4207188 |  | 1957 | 2014-06-26 | WAR, CB |  |  |  |  | 27 |  | 28 |  | 29 | 30 | 31 | 27 | 33 | Pit=32. 55 bottom of pit. Approx 90% of rock frags were CAN in all horizons.
| Geomorph. | Landform |  | Aspect | Slope (°) | Slope Shape | Parent Material |  | Bedrock Geology |  |  | Soil Depth Class |  |  | Ecological Site |  | MaxCarbStage
|  | Alluvial flat |  | 35 | 1 | LL | ALL |  |  |  |  | VD |  |  | ? |  | 2
| Soil Surface | RF size | RF % | Biotic Crust Class |  |  | Notes |  | Veg Type |  | Code |  | RUSSIAN THISTLE | NEEDLE AND THREAD | 4-WING | OPUNTIA
|  | GR | 1 | 1 | [6 empty] | % cover
Infiltration restricting depth (IRL)
|  | Obser. | Depth (cm) |  | Horizon | Matrix Color |  | Rock Frag |  |  | Texture | Sand % | Sand size | Clay % | pH | Effer. | ExcavationDepth | IRLDepth | IRL150
| HzNum | Method | Top | Bottom | Horizon | CDry | Cmoist | RF_knd | RF_perc | RF_sz | Texture | Psand | SandSize | Pclay | pH | Effer | 161 | 150+ | N
| 1 | Soil pit | 0 | 5 | A | 7.5yr 7/4 | 7.5yr 4/3 | GR | 1 | CAN | FLS | 80 | F | 8 | 8 | ST
| 2 | Soil pit | 5 | 19 | Bk1 | 7.5yr 7/4 | 7.5yr 4/4 | GR | 1 | CAN | FLS | 85 | F | 7 | 8.2 | VE
| 3 | Soil Pit | 19 | 39 | Bk2 | 7.5yr 8/4 | 7.5yr 4/6 | GR | 1 | CAN | FLS | 85 | F | 5 | 8.2 | VE
| 4 | Soil pit/auger | 39 | 70 | Bk3 | 7.5yr 7/4 | 7.5yr 5/4 | GR | 5 | CAN | SL | 75 | M | 10 | 8.2 | VE
| 5 | auger | 70 | 80 | Bk4 | 7.5yr 8/4 | 7.5yr 4/6 | GR | 25 | CAN | LS | 80 | M | 9 | 8.2 | VE
| 6 | auger | 80 | 115 | Bk5 | 7.5yr 7/6 | 7.5yr 5/6 | GR | 1 | CAN | LS | 80 | VF | 9 | 8 | VE
| 7 | auger | 115 | 161 | Bk6 | 7.5yr 6/4 | 7.5yr 4/3 | GR | 1 | CAN | L | 50 | VF | 21
8
9
10
|  | Concentrations |  |  |  |  | Ped / V. Surface Features |  |  |  |  | Structure |  |  | Roots |  |  | Pores |  |  | Notes
|  | Knd | % | Sz | Shp | loc | Knd | % | Con | Dst | Loc | Grade | Sz | Type | Qty | Sz | Loc | Qty | Sz | Shp
| 1 | [10 empty] | 0 |  | SGR | 5 | VF |  |  |  |  | 0, CAN, VF, F
| 2 | [10 empty] | 2 | CO | SBK | 1 | F |  |  |  |  | I
| 3 | [10 empty] | 2 | M-CO | SBK | 5 | F |  |  |  |  | I
| 4 | [19 empty] | I
| 5 | [19 empty] | II
| 6 | [19 empty] | I
| 7 | [19 empty] | I
8
9
10

## clhs07
clhs
| Pedon ID # : |  | CLHS07P |  |  |  | PEDON DESCRIPTION
| Location | UTM_Zone | Easting_m |  | Northing_m |  | Elev_m | Date | Describers |  |  | Photos |  | White Board |  | N |  | E | S | W | Soil surface | Auger piles | General Location Notes
|  | 12N | 593540 |  | 4207168 |  | 1936 | 2014-07-08 | WAR, BS |  |  |  |  | 117 |  | 119 |  | 120 | 121 | 122 | 118 | none | Pit= 123. Site on a ridge/bench. Bed rock outcrops within 10m. Pit depth =27 cm. Hit SST bedorck or large boulder. Could not dig further. No CAN- sand size in lab.
| Geomorph. | Landform |  | Aspect | Slope (°) | Slope Shape | Parent Material |  | Bedrock Geology |  |  | Soil Depth Class |  |  | Ecological Site |  | MaxCarbStage
|  | SB |  | 320 | 5 | LV | ALLUVIUM |  | SST |  |  | Shallow |  |  |  |  | 0
| Soil Surface | RF size | RF % | Biotic Crust Class |  |  | Notes |  | Veg Type |  | Code |  | ASTER | PJ | STYHYM
|  | GR-CB | 50 | 3 | [6 empty] | % cover
Infiltration restricting depth (IRL)
|  | Obser. | Depth (cm) |  | Horizon | Matrix Color |  | Rock Frag |  |  | Texture | Sand % | Sand size | Clay % | pH | Effer. | ExcavationDepth | IRLDepth | IRL150
| HzNum | Method | Top | Bottom | Horizon | CDry | Cmoist | RF_knd | RF_perc | RF_sz | Texture | Psand | SandSize | Pclay | pH | Effer | 27 | 27 | Y
| 1 | Soil pit | 0 | 8 | A | 7.5yr 7/4 | 7.5yr 5/6 | SST | 30 | GR | LS | 85 | F | 8 | 8.2 | VE
| 2 | Soil pit | 8 | 27 | C | 7.5yr 7/4 | 7.5yr 4/6 | SST | 37.5 | GR | LS | 85 | F | 8 | 8.2 | VE
| 3 |  | 27 | 27 | R
4
5
6
7
8
9
10
|  | Concentrations |  |  |  |  | Ped / V. Surface Features |  |  |  |  | Structure |  |  | Roots |  |  | Pores |  |  | Notes
|  | Knd | % | Sz | Shp | loc | Knd | % | Con | Dst | Loc | Grade | Sz | Type | Qty | Sz | Loc | Qty | Sz | Shp
| 1 | [10 empty] | 1 | F | SBK | 5 | VF-F |  |  |  |  | 0
[12 empty] | can't classify |  |  | 5 | F-M
| 2 | [19 empty] | 0
3
4
5
6
7
8
9
10

## clhs08
clhs
| Pedon ID # : |  | CLHS08P |  |  |  | PEDON DESCRIPTION
| Location | UTM_Zone | Easting_m |  | Northing_m |  | Elev_m | Date | Describers |  |  | Photos |  | White Board |  | N |  | E | S | W | Soil surface |  | Auger piles | General Location Notes
|  | 12N | 595558 |  | 4207125 |  | 1948 | 2014-07-09 | WAR, BS |  |  |  |  | 155 |  | 157 |  | 158 | 159 | 160 | 156 |  | 162 | Pit=161. Bottom of pit=51 cm. Sand size in lab.
| Geomorph. | Landform |  | Aspect | Slope (°) | Slope Shape | Parent Material |  | Bedrock Geology |  |  | Soil Depth Class |  |  | Ecological Site |  | MaxCarbStage
|  | Alluvial Fan |  | 304 | 2 | LC | EOL/ALU |  | SST |  |  | VD |  |  |  |  | 2
| Soil Surface | RF size | RF % | Biotic Crust Class |  |  | Notes |  | Veg Type |  | Code |  | BOUGRA | OPUNTIA | SPORO | STIHYM | KRALON | PLAPAT | DESPIN | SPHARAL. | STICOM | LAPPULA
|  | GR | 1 | 1 | [6 empty] | % cover
Infiltration restricting depth (IRL)
|  | Obser. | Depth (cm) |  | Horizon | Matrix Color |  | Rock Frag |  |  | Texture | Sand % | Sand size | Clay % | pH | Effer. | ExcavationDepth | IRLDepth | IRL150
| HzNum | Method | Top | Bottom | Horizon | CDry | Cmoist | RF_knd | RF_perc | RF_sz | Texture | Psand | SandSize | Pclay | pH | Effer | 150 | 150+ | N
| 1 | Soil Pit | 0 | 6 | A | 7.5yr 7/4 | 7.5yr 4/6 | CAN | 1 | GR | LS | 85 | VF | 6 | 8.1 | VE
| 2 | Soil Pit | 9 | 25 | Bk1 | 7.5yr 7/6 | 7.5yr 5/6 | CAN | 1 | GR | LS | 85 | VF | 6 | 8.3 | VE
| 3 | Soil Pit/Auger | 25 | 110 | Bk2 | 7.5yr 7/4 | 7.5yr 5/6 | CAN | 5 | GR | LS | 85 | VF | 4 | 8.4 | VE
| 4 | Auger | 110 | 150+ | Bk3 | 7.5yr 7/6 | 7.5yr 5/6 | CAN | 1 | GR | LS | 80 | VF | 7 | 8.6 | VE
5
6
7
8
9
10
|  | Concentrations |  |  |  |  | Ped / V. Surface Features |  |  |  |  | Structure |  |  | Roots |  |  | Pores |  |  | Notes
|  | Knd | % | Sz | Shp | loc | Knd | % | Con | Dst | Loc | Grade | Sz | Type | Qty | Sz | Loc | Qty | Sz | Shp
| 1 | [10 empty] | 1 | F-M | SBK | 4 | VF-F |  |  |  |  | I
| 2 | [10 empty] | 2 | M-C | SBK | 7 | VF |  |  |  |  | I+
| 3 | [13 empty] | 3 | VF |  |  |  |  | II-
| 4 | [19 empty] | II-
5
6
7
8
9
10

## clhs09
clhs
| Pedon ID # : |  | CLHS09P |  |  |  | PEDON DESCRIPTION
| Location | UTM_Zone | Easting_m |  | Northing_m |  | Elev_m | Date | Describers |  |  | Photos |  | White Board |  | N |  | E | S | W | Soil surface | Auger piles | General Location Notes
|  | 12N | 592668 |  | 4207035 |  | 1944 | 2014-07-08 | WAR, BS |  |  |  |  | 87 |  | 89 |  | 90 | 91 | 92 | 88 | none | Outcrops of bedrock within 10m. Sand size in lab.
| Geomorph. | Landform |  | Aspect | Slope (°) | Slope Shape | Parent Material |  | Bedrock Geology |  |  | Soil Depth Class |  |  | Ecological Site |  | MaxCarbStage
|  | SB |  | 135 | 6 | LC | EOL/ALU |  | SST |  |  | Shallow |  |  |  |  | 1
| Soil Surface | RF size | RF % | Biotic Crust Class |  |  | Notes |  | Veg Type |  | Code |  | PJ | STYCOM | BOUGRA | OPUNTIA | ARTTRI | GUTSAR | STYHYM | COLRAM
|  | GR | 1 | 2 | [6 empty] | % cover
Infiltration restricting depth (IRL)
|  | Obser. | Depth (cm) |  | Horizon | Matrix Color |  | Rock Frag |  |  | Texture | Sand % | Sand size | Clay % | pH | Effer. | ExcavationDepth | IRLDepth | IRL150
| HzNum | Method | Top | Bottom | Horizon | CDry | Cmoist | RF_knd | RF_perc | RF_sz | Texture | Psand | SandSize | Pclay | pH | Effer | 45 | 45 | Y
| 1 | Soil Pit | 0 | 9 | A | 7.5yr 6/4 | 7.5yr 4/6 | CAN | 1 | GR | LS | 85 | VF | 5 | 8.1 | SL
| 2 | Soil Pit | 9 | 28 | Bk | 7.5yr 6/6 | 7.5yr 5/6 | CAN | 2.5 | GR | SL | 70 | F | 10 | 8.5 | VE
| 3 | Soil Pit | 28 | 45 | C | 10.5yr 7/4 | 10.5yr 5/6 | SST | 50 | GR | SL | 70 | F | 15 | 8.6 | VE
| 4 |  | 45 | 45 | R
5
6
7
8
9
10
|  | Concentrations |  |  |  |  | Ped / V. Surface Features |  |  |  |  | Structure |  |  | Roots |  |  | Pores |  |  | Notes
|  | Knd | % | Sz | Shp | loc | Knd | % | Con | Dst | Loc | Grade | Sz | Type | Qty | Sz | Loc | Qty | Sz | Shp
| 1 | [10 empty] | 1 | VF-F | SBK | 3 | FM |  |  |  |  | 0
| 2 | [10 empty] | 2 | F-M | SBK | 4 | VF-F |  |  |  |  | I
| 3 | [10 empty] | 1 | VF-F | SBK | 2 | C-VC |  |  |  |  | I
4
5
6
7
8
9
10

## clhs10
clhs
| Pedon ID # : |  | CLHS10P |  |  |  | PEDON DESCRIPTION
| Location | UTM_Zone | Easting_m |  | Northing_m |  | Elev_m | Date | Describers |  |  | Photos |  | White Board |  | N |  | E | S | W | Soil surface | Auger piles | General Location Notes
|  | 12N | 595988 |  | 4206983 |  | 1954 | 2014-07-09 | WAR, BS |  |  |  |  | 163 |  | 165 |  | 166 | 167 | 168 | 164 | 170 | Pit=169. Bottom of pit =37. Too compacted to dig past this point. Sand size in lab.
| Geomorph. | Landform |  | Aspect | Slope (°) | Slope Shape | Parent Material |  | Bedrock Geology |  |  | Soil Depth Class |  |  | Ecological Site |  | MaxCarbStage
|  | SB |  | 352 | 5 | VV | ALU |  | SST |  |  | Shallow |  |  |  |  | 1
| Soil Surface | RF size | RF % | Biotic Crust Class |  |  | Notes |  | Veg Type |  | Code |  | PJ | STIHYM | GUTSAR
|  | GR | 20 | 1 | [6 empty] | % cover
Infiltration restricting depth (IRL)
|  | Obser. | Depth (cm) |  | Horizon | Matrix Color |  | Rock Frag |  |  | Texture | Sand % | Sand size | Clay % | pH | Effer. | ExcavationDepth | IRLDepth | IRL150
| HzNum | Method | Top | Bottom | Horizon | CDry | Cmoist | RF_knd | RF_perc | RF_sz | Texture | Psand | SandSize | Pclay | pH | Effer | 53 | 53 | Y
| 1 | Soil pit | 0 | 9 | A | 5yr 6/6 | 5yr 4/4 | CAN | 5 | GR | LS | 85 | VF | 5 | 8.1 | EV
| 2 | Soil pit | 9 | 28 | Bk | 5yr 5/6 | 5yr 4/4 | CAN | 1 | GR | SL | 75 | F | 10 | 8.1 | VE
| 3 | Soil pit/auger | 28 | 53 | C | 5yr 7/4 | 5yr 5/4 | SST | 10 | GR | LS | 87 | F | 4 | 8.6 | VE
| 4 |  | 53 | 53 | R
5
6
7
8
9
10
|  | Concentrations |  |  |  |  | Ped / V. Surface Features |  |  |  |  | Structure |  |  | Roots |  |  | Pores |  |  | Notes
|  | Knd | % | Sz | Shp | loc | Knd | % | Con | Dst | Loc | Grade | Sz | Type | Qty | Sz | Loc | Qty | Sz | Shp
| 1 | [10 empty] | 1 | F-M | SBK | 2 | VF |  |  |  |  | I-
| 2 | [10 empty] | 3 | F-M | SBK | 4 | M-C |  |  |  |  | I
3
4
5
6
7
8
9
10

## clhs11
clhs
| Pedon ID # : |  | CLHS11P |  |  |  | PEDON DESCRIPTION
| Location | UTM_Zone | Easting_m |  | Northing_m |  | Elev_m | Date | Describers |  |  | Photos |  | White Board |  | N |  | E | S | W | Soil surface | Auger piles | General Location Notes
|  | 12N | 595524 |  | 4206839 |  | 1948 | 2014-07-06 | WAR, BS |  |  |  |  | 147 |  | 149 |  | 150 | 151 | 152 | 148 | 154 | Pit=153. Surrounded by dead sage brush. Pit depth=52. Sand size in lab.
| Geomorph. | Landform |  | Aspect | Slope (°) | Slope Shape | Parent Material |  | Bedrock Geology |  |  | Soil Depth Class |  |  | Ecological Site |  | MaxCarbStage
|  | Alluvial Fan |  | 16 | 4 | LC | EOL/ALU |  | SST |  |  | VD |  |  |  |  | 1
| Soil Surface | RF size | RF % | Biotic Crust Class |  |  | Notes |  | Veg Type |  | Code |  | SPORABOLUS | STICOM | PLAPAT | ARTTRI | KRALON
|  | GR | 5 | 1 | [6 empty] | % cover
Infiltration restricting depth (IRL)
|  | Obser. | Depth (cm) |  | Horizon | Matrix Color |  | Rock Frag |  |  | Texture | Sand % | Sand size | Clay % | pH | Effer. | ExcavationDepth | IRLDepth | IRL150
| HzNum | Method | Top | Bottom | Horizon | CDry | Cmoist | RF_knd | RF_perc | RF_sz | Texture | Psand | SandSize | Pclay | pH | Effer | 150 | 150+ | N
| 1 | Soil Pit | 0 | 7 | A | 5yr 6/6 | 5yr 4/6 | CAN | 5 | GR | LS | 85 | VF | 8 | 8.1 | VE
| 2 | Soil Pit | 7 | 30 | Bk1 | 5yr 5/6 | 5yr 4/4 | CAN | 5 | GR | LS | 85 | VF | 6 | 8.3 | VE
| 3 | Soilt Pit/Auger | 30 | 72 | Bk2 | 5yr 6/6 | 5yr 4/6 | CAN | 5 | GR | LS | 85 | VF | 6 | 8.3 | VE
| 4 | Auger | 72 | 150 | Bk3 | 5yr 5/6 | 5yr 4/4 | CAN | 5 | GR | SL | 75 | VF | 8 | 8.6 | VE
5
6
7
8
9
10
|  | Concentrations |  |  |  |  | Ped / V. Surface Features |  |  |  |  | Structure |  |  | Roots |  |  | Pores |  |  | Notes
|  | Knd | % | Sz | Shp | loc | Knd | % | Con | Dst | Loc | Grade | Sz | Type | Qty | Sz | Loc | Qty | Sz | Shp
| 1 | [10 empty] | 1 | F-M | SBK | 4 | VF-F |  |  |  |  | 0
| 2 | [10 empty] | 2 | M-C | SBK | 6 | F |  |  |  |  | I
| 3 | [13 empty] | 6 | F |  |  |  |  | I
| 4 | [19 empty] | I+
5
6
7
8
9
10

## clhs12
clhs
| Pedon ID # : |  | CLHS12P |  |  |  | PEDON DESCRIPTION
| Location | UTM_Zone | Easting_m |  | Northing_m |  | Elev_m | Date | Describers |  |  | Photos |  | White Board |  | N |  | E | S | W | Soil surface | Auger piles | General Location Notes
|  | 12N | 595147 |  | 4206667 |  | 1967 | 2014-07-09 | WAR, BS |  |  |  |  | 140 |  | 142 |  | 143 | 144 | 145 | 141 |  | Pit=146. No carb or FDC found. Bedrock outcrops within 5m. Bottom of pit=52. Sand size in lab.
| Geomorph. | Landform |  | Aspect | Slope (°) | Slope Shape | Parent Material |  | Bedrock Geology |  |  | Soil Depth Class |  |  | Ecological Site |  | MaxCarbStage
|  | SB |  | 287 | 12 | LV | ALU |  | SST |  |  | Shallow? |  |  |  |  | 0
| Soil Surface | RF size | RF % | Biotic Crust Class |  |  | Notes |  | Veg Type |  | Code |  | PJ | SINGLELEAFASH | ASTER
|  | GR | 25 | 1 | [6 empty] | % cover
|  | CO | 15
|  | BO | 15
Infiltration restricting depth (IRL)
|  | Obser. | Depth (cm) |  | Horizon | Matrix Color |  | Rock Frag |  |  | Texture | Sand % | Sand size | Clay % | pH | Effer. | ExcavationDepth | IRLDepth | IRL150
| HzNum | Method | Top | Bottom | Horizon | CDry | Cmoist | RF_knd | RF_perc | RF_sz | Texture | Psand | SandSize | Pclay | pH | Effer | 65 | 65 | Y
| 1 | Soil Pit | 0 | 9 | A | 5yr 5/4 | 5yr 4/4 | SST | 25 | GR | LS | 85 | VF | 5 | 8.1 | VE
| 2 | Soil Pit | 9 | 30 | C1 | 5yr 4/4 | 5yr 3/4 | SST | 15 | GR | SL | 75 | VF | 10 | 8.4 | VE
| 3 | Soil Pit/Auger | 30 | 65 | C2 | 5yr 4/4 | 5yr 3/4 | SST | 75 | GR | SL | 75 | F | 10 | 8.4 | VE
| 4 |  | 65 | 65 | R
5
6
7
8
9
10
|  | Concentrations |  |  |  |  | Ped / V. Surface Features |  |  |  |  | Structure |  |  | Roots |  |  | Pores |  |  | Notes
|  | Knd | % | Sz | Shp | loc | Knd | % | Con | Dst | Loc | Grade | Sz | Type | Qty | Sz | Loc | Qty | Sz | Shp
| 1 | [10 empty] | 1 | F | SBK | 3 | VF |  |  |  |  | 0
| 2 | [10 empty] | 2 | F-M | SBK | 5 | M-C |  |  |  |  | 0
| 3 | [13 empty] | 2 | C-VC |  |  |  |  | 0
4
5
6
7
8
9
10

## clhs13
clhs
| Pedon ID # : |  | CLHS13P |  |  |  | PEDON DESCRIPTION
| Location | UTM_Zone | Easting_m |  | Northing_m |  | Elev_m | Date | Describers |  |  | Photos |  | White Board |  | N |  | E | S | W | Soil surface | Auger piles | General Location Notes
|  | 12N | 592981 |  | 4206377 |  | 1948 | 2014-07-17 | WAR, BS |  |  |  |  | 84 |  | 86 |  | 87 | 88 | 89 | 85 | 91 | Pit=90. Pit depth=33. Too compacted to dig further.
| Geomorph. | Landform |  | Aspect | Slope (°) | Slope Shape | Parent Material |  | Bedrock Geology |  |  | Soil Depth Class |  |  | Ecological Site |  | MaxCarbStage
|  | Alluvial Fan |  | 34 | 5 | CV | Eol/All |  | SST |  |  | VD |  |  |  |  | 1
| Soil Surface | RF size | RF % | Biotic Crust Class |  |  | Notes |  | Veg Type |  | Code |  | PJ | GUTSAR | YUCCA | ATRCAN | STIHYM
|  | GR | 1 | 1 | [6 empty] | % cover
Infiltration restricting depth (IRL)
|  | Obser. | Depth (cm) |  | Horizon | Matrix Color |  | Rock Frag |  |  | Texture | Sand % | Sand size | Clay % | pH | Effer. | ExcavationDepth | IRLDepth | IRL150
| HzNum | Method | Top | Bottom | Horizon | CDry | Cmoist | RF_knd | RF_perc | RF_sz | Texture | Psand | SandSize | Pclay | pH | Effer | 150 | 150+ | N
| 1 | Soil pit | 0 | 13 | A | 7.5yr 5/6 | 7.5yr 4/6 | CAN | 1 | GR | SL | 75 | VF | 10 | 8.1 | VE
| 2 | Soil pit/auger | 13 | 48 | Bk1 | 7.5yr 7/4 | 7.5yr 5/6 | CAN | 1 | GR | SL | 75 | VF | 8 | 8.5 | VE
| 3 | auger | 48 | 88 | Bk2 | 7.5yr 7/4 | 7.5yr 5/6 | CAN | 1 | GR | LS | 80 | VF | 7 | 8.7 | VE
| 4 | auger | 88 | 133 | Bw1 | 7.5yr 8/2 | 7.5yr 6/4 | SST | 1 | GR | S | 90 | VF | 4 | 8.8 | VE
| 5 | auger | 133 | 150+ | Bw2 | 7.5yr 6/6 | 7.5yr 5/6 |  | 0 |  | S | 90 | VF | 6 | 8.9 | VE
6
7
8
9
10
|  | Concentrations |  |  |  |  | Ped / V. Surface Features |  |  |  |  | Structure |  |  | Roots |  |  | Pores |  |  | Notes
|  | Knd | % | Sz | Shp | loc | Knd | % | Con | Dst | Loc | Grade | Sz | Type | Qty | Sz | Loc | Qty | Sz | Shp
| 1 | [10 empty] | 2 | M-C | SBK | 2 | F |  |  |  |  | I-
| 2 | [13 empty] | 3 | C-VC |  |  |  |  | I
| 3 | [19 empty] | I
| 4 | [19 empty] | 0
| 5 | [19 empty] | 0
6
7
8
9
10

## clhs14
clhs
| Pedon ID # : |  | CLHS14P |  |  |  | PEDON DESCRIPTION
| Location | UTM_Zone | Easting_m |  | Northing_m |  | Elev_m | Date | Describers |  |  | Photos |  | White Board |  | N |  | E | S | W | Soil surface | Auger piles | General Location Notes
|  | 12N | 595828 |  | 4206248 |  | 2006 | 2014-07-07 | WAR, BS |  |  |  |  | 64 |  | 66 |  | 67 | 68 | 69 | 65 | None | Pit=70. GPS point was under juniper, not representative of area. Broke through cobble to W3-distince layer, then hit SST. Sand size in lab.
| Geomorph. | Landform |  | Aspect | Slope (°) | Slope Shape | Parent Material |  | Bedrock Geology |  |  | Soil Depth Class |  |  | Ecological Site |  | MaxCarbStage
|  | SB |  | 322 | 4 | LV | EOS/ALL |  | SST |  |  | Shallow |  |  |  |  | 1
| Soil Surface | RF size | RF % | Biotic Crust Class |  |  | Notes |  | Veg Type |  | Code |  | EPHEDRA | LEPDEN | ASTER | PJ | ERIOGONUM
|  | GR | 1 | 4 | [6 empty] | % cover
Infiltration restricting depth (IRL)
|  | Obser. | Depth (cm) |  | Horizon | Matrix Color |  | Rock Frag |  |  | Texture | Sand % | Sand size | Clay % | pH | Effer. | ExcavationDepth | IRLDepth | IRL150
| HzNum | Method | Top | Bottom | Horizon | CDry | Cmoist | RF_knd | RF_perc | RF_sz | Texture | Psand | SandSize | Pclay | pH | Effer | 31 | 31 | Y
| 1 | Soil Pit | 0 | 5 | A | 7.5yr 8/4 | 7.5yr 5/4 | CAN | 5 | GR | LS | 80 | VF | 6 | 8.1 | ST
| 2 | Soil Pit | 5 | 13 | Bk1 | 7.5yr 6/4 | 7.5yr 4/6 | CAN | 10 | GR | LS | 85 | VF | 8 | 8.2 | VE
| 3 | Soil Pit | 13 | 31 | Bk2 | 7.5yr 8/3 | 7.5yr 4/6 | CAN | 15 | GR | SL | 70 | VF | 6 | 8.4 | VE
| 4 |  | 31 | 31 | R
5
6
7
8
9
10
|  | Concentrations |  |  |  |  | Ped / V. Surface Features |  |  |  |  | Structure |  |  | Roots |  |  | Pores |  |  | Notes
|  | Knd | % | Sz | Shp | loc | Knd | % | Con | Dst | Loc | Grade | Sz | Type | Qty | Sz | Loc | Qty | Sz | Shp
| 1 | [10 empty] | 0 |  | SGR | 3 | F |  |  |  |  | 0
| 2 | [10 empty] | 1 | F-M | SBK | 10 | F-M |  |  |  |  | I
| 3 | [10 empty] | 1 | F | SBK | 6 | M-C |  |  |  |  | I
4
5
6
7
8
9
10

## clhs15
clhs
| Pedon ID # : |  | CLHS15P |  |  |  | PEDON DESCRIPTION
| Location | UTM_Zone | Easting_m |  | Northing_m |  | Elev_m | Date | Describers |  |  | Photos |  | White Board |  | N |  | E | S | W | Soil surface | Auger piles | General Location Notes
|  | 12N | 596194 |  | 4206072 |  | 2013 | 2014-07-07 | WAR, BS |  |  |  |  | 57 |  | 59 |  | 60 | 61 | 62 | 58 |  | Pit=63. Sand size in lab w/ samples. 4th horizon large carbonates.
| Geomorph. | Landform |  | Aspect | Slope (°) | Slope Shape | Parent Material |  | Bedrock Geology |  |  | Soil Depth Class |  |  | Ecological Site |  | MaxCarbStage
|  | Structural bench |  | 41 | 6 | VV | EOS/ALU |  | SST |  |  | Shallow |  |  |  |  | 2
| Soil Surface | RF size | RF % | Biotic Crust Class |  |  | Notes |  | Veg Type |  | Code |  | GUTSAR | PJ | ASTER
|  | GR | 1 | 3 | [6 empty] | % cover
Infiltration restricting depth (IRL)
|  | Obser. | Depth (cm) |  | Horizon | Matrix Color |  | Rock Frag |  |  | Texture | Sand % | Sand size | Clay % | pH | Effer. | ExcavationDepth | IRLDepth | IRL150
| HzNum | Method | Top | Bottom | Horizon | CDry | Cmoist | RF_knd | RF_perc | RF_sz | Texture | Psand | SandSize | Pclay | pH | Effer | 44 | 44 | Y
| 1 | Soil Pit | 0 | 8 | A | 7.5yr 7/6 | 7.5yr 4/6 | CAN | 1 | GR | LS | 80 | VF | 6 | 8 | SL
| 2 | Soil Pit | 8 | 15 | Bk1 | 7.5yr 7/4 | 7.5yr 4/6 | CAN | 5 | GR | LS | 80 | VF | 8 | 8.2 | ST
| 3 | Soil Pit | 15 | 31 | Bk2 | 7.5yr 6/6 | 7.5yr 5/6 | CAN | 5 | GR | SL | 75 | VF | 10 | 8.5 | VE
| 4 | Soil Pit | 31 | 44 | Bk3 | 7.5yr 7/6 | 7.5yr 6/4 | CAM | 15 | GR | SL | 70 | F | 10 | 8.6 | VE
| 5 |  | 44 | 44 | R
6
7
8
9
10
|  | Concentrations |  |  |  |  | Ped / V. Surface Features |  |  |  |  | Structure |  |  | Roots |  |  | Pores |  |  | Notes
|  | Knd | % | Sz | Shp | loc | Knd | % | Con | Dst | Loc | Grade | Sz | Type | Qty | Sz | Loc | Qty | Sz | Shp
| 1 | [10 empty] | 1 | F | SBK | 2 | F |  |  |  |  | 0
| 2 | [10 empty] | 1 | F | SBK | 4 | F-M |  |  |  |  | I
| 3 | [10 empty] | 2 | M-C | SBK | 2 | M |  |  |  |  | II
| 4 | [10 empty] | 1 | F | SBK | 2 | M-C |  |  |  |  | II+
5
6
7
8
9
10

## clhs16
clhs
| Pedon ID # : |  | CLHS16P |  |  |  | PEDON DESCRIPTION
| Location | UTM_Zone | Easting_m |  | Northing_m |  | Elev_m | Date | Describers |  |  | Photos |  | White Board |  | N |  | E | S | W | Soil surface | Auger piles | General Location Notes
|  | 12N | 599305 |  | 4206057 |  | 2004 | 2014-07-07 | WAR, BS |  |  |  |  | 71 |  | 73 |  | 74 | 75 | 76 | 72 | none | Pit=77. Bedrock outcrops to the N,E,S, W. Closest 10 m. Sand size in lab.
| Geomorph. | Landform |  | Aspect | Slope (°) | Slope Shape | Parent Material |  | Bedrock Geology |  |  | Soil Depth Class |  |  | Ecological Site |  | MaxCarbStage
|  | SB |  | 138 | 4 | LC | EOL |  | SST |  |  | Shallow |  |  |  |  | 1
| Soil Surface | RF size | RF % | Biotic Crust Class |  |  | Notes |  | Veg Type |  | Code |  | BOUGRA | STYCOM | STYHYM | PJ | ARTTRI | KRALAN
|  | GR | 5 | 1 | [6 empty] | % cover
Infiltration restricting depth (IRL)
|  | Obser. | Depth (cm) |  | Horizon | Matrix Color |  | Rock Frag |  |  | Texture | Sand % | Sand size | Clay % | pH | Effer. | ExcavationDepth | IRLDepth | IRL150
| HzNum | Method | Top | Bottom | Horizon | CDry | Cmoist | RF_knd | RF_perc | RF_sz | Texture | Psand | SandSize | Pclay | pH | Effer | 28 | 28 | Y
| 1 | Soil Pit | 0 | 9 | A | 7.5yr 7/4 | 7.5yr 4/6 | CAN | 1 | GR | LS | 85 | VF | 6 | 8.1 | ST
| 2 | Soil Pit | 9 | 28 | Bk | 7.5yr 6/4 | 7.5yr 4/6 | CAN | 5 | GR | LS | 80 | VF | 8 | 8.3 | VE
| 3 |  | 28 | 28 | R
4
5
6
7
8
9
10
|  | Concentrations |  |  |  |  | Ped / V. Surface Features |  |  |  |  | Structure |  |  | Roots |  |  | Pores |  |  | Notes
|  | Knd | % | Sz | Shp | loc | Knd | % | Con | Dst | Loc | Grade | Sz | Type | Qty | Sz | Loc | Qty | Sz | Shp
| 1 | [10 empty] | 1 | F-M | SBK | 4 | F-M |  |  |  |  | 0
| 2 | [10 empty] | 2 | M-C | SBK | 10 | VF-F |  |  |  |  | I
3
4
5
6
7
8
9
10

## clhs17
clhs
| Pedon ID # : |  | CLHS17P |  |  |  | PEDON DESCRIPTION
| Location | UTM_Zone | Easting_m |  | Northing_m |  | Elev_m | Date | Describers |  |  | Photos |  | White Board |  | N |  | E | S | W | Soil surface | Auger piles | General Location Notes
|  | 12N | 596615 |  | 4206015 |  | 2001 | 2014-07-07 | WAR, BS |  |  |  |  | 50 |  | 52 |  | 53 | 54 | 55 | 51 |  | Pit=56. Ran into bedrock at a depth of 26 cm. Dug in two other locations with same result. No auger. Sand size will be done in lab.
| Geomorph. | Landform |  | Aspect | Slope (°) | Slope Shape | Parent Material |  | Bedrock Geology |  |  | Soil Depth Class |  |  | Ecological Site |  | MaxCarbStage
|  | SB |  | 305 | 5 | VV | EOS/ALL |  | SST |  |  | Shallo |  |  |  |  | 2
| Soil Surface | RF size | RF % | Biotic Crust Class |  |  | Notes |  | Veg Type |  | Code |  | PJ | STIHYM | GUTSAR
|  | GR | 1 | 3 | [6 empty] | % cover
Infiltration restricting depth (IRL)
|  | Obser. | Depth (cm) |  | Horizon | Matrix Color |  | Rock Frag |  |  | Texture | Sand % | Sand size | Clay % | pH | Effer. | ExcavationDepth | IRLDepth | IRL150
| HzNum | Method | Top | Bottom | Horizon | CDry | Cmoist | RF_knd | RF_perc | RF_sz | Texture | Psand | SandSize | Pclay | pH | Effer | 26 | 26 | Y
| 1 | Soil Pit | 0 | 5 | A | 7.5yr 7/4 | 7.5yr 5/6 | CAN | 1 | GR | LS | 85 | VF | 7 | 8 | ST
| 2 | Soil Pit | 5 | 14 | Bk1 | 7.5yr 7/6 | 7.5yr 4/6 | CAN | 5 | GR | LS | 80 | VF | 8 | 8.3 | VE
| 3 | Soil Pit | 14 | 26 | Bk2 | 7.5yr 7/6 | 7.5yr 4/4 | CAN | 10 | GR | SL | 75 | VF | 10 | 8.3 | VE
| 4 |  | 26 | 26 | R
5
6
7
8
9
10
|  | Concentrations |  |  |  |  | Ped / V. Surface Features |  |  |  |  | Structure |  |  | Roots |  |  | Pores |  |  | Notes
|  | Knd | % | Sz | Shp | loc | Knd | % | Con | Dst | Loc | Grade | Sz | Type | Qty | Sz | Loc | Qty | Sz | Shp
| 1 | [10 empty] | 0 |  | SGR | 2 | VF |  |  |  |  | 0
| 2 | [10 empty] | 2 | F-M | SBK | 5 | F |  |  |  |  | I+
| 3 | [10 empty] | 2 | F-M | SBK | 10 | M |  |  |  |  | II
4
5
6
7
8
9
10

## clhs18
clhs
| Pedon ID # : |  | CLHS18P |  |  |  | PEDON DESCRIPTION
| Location | UTM_Zone | Easting_m |  | Northing_m |  | Elev_m | Date | Describers |  |  | Photos |  | White Board |  | N |  | E | S | W | Soil surface | Auger piles | General Location Notes
|  | 12N | 598259 |  | 4204737 |  | 1482 | 2014-07-10 | WAR, BS |  |  |  |  | 171 |  | 173 |  | 174 | 175 | 176 | 172 |  | Pit=177. Bedrock outcroping throughout site. Very shallow soil on bedrock within 10 m in all directions. Sand size in lab.
| Geomorph. | Landform |  | Aspect | Slope (°) | Slope Shape | Parent Material |  | Bedrock Geology |  |  | Soil Depth Class |  |  | Ecological Site |  | MaxCarbStage
|  | Dip slope |  | 121 | 5 | LV | Eol |  | SST |  |  | VS |  |  | ? |  | 0
| Soil Surface | RF size | RF % | Biotic Crust Class |  |  | Notes |  | Veg Type |  | Code |  | GUTSAR | ASTER | PJ
|  | GR | 5 | 5 | [6 empty] | % cover
Infiltration restricting depth (IRL)
|  | Obser. | Depth (cm) |  | Horizon | Matrix Color |  | Rock Frag |  |  | Texture | Sand % | Sand size | Clay % | pH | Effer. | ExcavationDepth | IRLDepth | IRL150
| HzNum | Method | Top | Bottom | Horizon | CDry | Cmoist | RF_knd | RF_perc | RF_sz | Texture | Psand | SandSize | Pclay | pH | Effer | 5 | 5 | Y
| 1 | Soil pit | 0 | 5 | A | 5yr 6/4 | 5yr 4/4 | SST | 1 | GR | LS | 85 | VF | 6 | 8.1 | ST
| 2 |  | 5 | 5 | R
3
4
5
6
7
8
9
10
|  | Concentrations |  |  |  |  | Ped / V. Surface Features |  |  |  |  | Structure |  |  | Roots |  |  | Pores |  |  | Notes
|  | Knd | % | Sz | Shp | loc | Knd | % | Con | Dst | Loc | Grade | Sz | Type | Qty | Sz | Loc | Qty | Sz | Shp
| 1 | [10 empty] | 1 | F-M | SBK | 3 | F |  |  |  |  | 0
2
3
4
5
6
7
8
9
10

## clhs19
Pedon ID # : |  | CLHS19P |  |  |  | PEDON DESCRIPTION
Location | UTM_Zone | Easting_m |  | Northing_m |  | Elev_m | Date | Describers |  |  | Photos |  | White Board |  | N |  | E | S | W | Soil surface | Auger piles | General Location Notes
| 12N | 593009 |  | 4204538 |  | 1893 | 2013-05-20 | KH,JL |  |  |  |  | 1 |  | 2 |  | 3 | 4 | 5 | 6 | 7
Geomorph. | Landform |  | Aspect | Slope (°) | Slope Shape | Parent Material |  | Bedrock Geology |  |  | Soil Depth Class |  |  | Ecological Site |  | MaxCarbStage
| BS |  | 237 | 3 | LC | [5 empty] | Very Deep |  |  |  |  | 3
Soil Surface | RF size | RF % | Biotic Crust Class |  |  | Notes |  | Veg Type |  | Code |  | Ephedra | HECO26 | ARTR | BOGR | ACHY | Litter | Bare Ground
|  | 0 | 1 | [6 empty] | % cover |  | 2 | 10 | 15 | 10 | 5 | 3 | 55
Infiltration restricting depth (IRL)
| Obser. | Depth (cm) |  | Horizon | Matrix Color |  | Rock Frag |  |  | Texture | Sand % | Sand size | Clay % | pH | Effer. | ExcavationDepth | IRLDepth | IRL150
HzNum | Method | Top | Bottom | Horizon | CDry | Cmoist | RF_knd | RF_perc | RF_sz | Texture | Psand | SandSize | Pclay | pH | Effer | 153 | 150+ | N
1 | Soil Pit | 0 | 3 | A | 7.5yr 5/4 | 5yr 3/3 |  | 0 |  | VFSL | 75 | VF | 10 | 8 | NE
2 | Soil Pit | 3 | 10 | ABw | 5yr 4/4 | 5yr 3/3 |  | 0 |  | VFSL | 75 | VF | 10 | 8.1 | VS
3 | Soil Pit/Auger | 10 | 53 | Bw | 5yr 5/4 | 5yr 4/3 | GR | 1 | M | VFSL | 75 | VF | 10 | 8.3 | ST
4 | Auger | 53 | 85 | Bk | 5yr 6/4 | 5yr 4/4 | GR | 2 | F | VFSL | 76 | VF | 10 | 8.4 | VE
5 | Auger | 85 | 100 | Bkk | 5yr 7/3 | 5yr 5/4 | GR | 35 | F.M | FSL | 77 | F | 9 | 8.5 | VE
6 | Auger | 100 | 130 | B'k | 5yr 6/4 | 5yr 4/6 | GR | 4 | M | VFSL | 77 | VF | 9 | 8.6 | VE
7 | Auger | 130 | 153 | B'kk | 2.5yr 7/3 | 2.5yr 4/4 | GR | 15 | C | VFSL | 75 | VF | 12 | 8.6 | VE
8
9
10
| Concentrations |  |  |  |  | Ped / V. Surface Features |  |  |  |  | Structure |  |  | Roots |  |  | Pores |  |  | Notes
| Knd | % | Sz | Shp | loc | Knd | % | Con | Dst | Loc | Grade | Sz | Type | Qty | Sz | Loc | Qty | Sz | Shp
1 | [10 empty] | 0 |  | SG | C | Vf
[14 empty] | F | F
2 | [10 empty] | 1 | M | SBK | C | Vf |  | C | Vf
3 | [5 empty] | CAF | Vf | D | D | BF | 1 | M | SBK | F | Vf |  | C | Vf
[14 empty] | F | M,F
4 | [5 empty] | CAF | F | D | D | BF
5 | [5 empty] | CAF | M | C | P | PF
6 | [5 empty] | CAF | F | P | D | PF
7 | [5 empty] | CAF | C | C | P | PF
8
9
10

## clhs020
Pedon ID # : |  | CLHS20P |  |  |  | PEDON DESCRIPTION
Location | UTM_Zone | Easting_m |  | Northing_m |  | Elev_m | Date | Describers |  |  | Photos |  | White Board |  | N |  | E | S | W | Soil surface | Auger piles | General Location Notes
| 12N | 599094.4633 |  | 4204519.3942 |  | 1987 | 13-MAY-13 12:30:14PM | [5 empty] | 1 |  | 2 |  | 3 | 4 | 5 | 6 | Geno's camera
Geomorph. | Landform |  | Aspect | Slope (°) | Slope Shape | Parent Material |  | Bedrock Geology |  |  | Soil Depth Class |  |  | Ecological Site |  | MaxCarbStage
| SH shoulder |  | 51 | 8.5° | VL | Residuum and Eolian |  | Flaggy Sandstone |  |  | Shallow |  |  | Semi-desert |  | 1
Soil Surface | RF size | RF % | Biotic Crust Class |  |  | Notes |  | Veg Type |  | Code |  | PG | S
| Flagstone | 10 | 1 |  |  | 2x2m |  |  |  | % cover |  | 15 | 5
| CH | 20
| GR | 5
Infiltration restricting depth (IRL)
| Obser. | Depth (cm) |  | Horizon | Matrix Color |  | Rock Frag |  |  | Texture | Sand % | Sand size | Clay % | pH | Effer. | ExcavationDepth | IRLDepth | IRL150
HzNum | Method | Top | Bottom | Horizon | CDry | Cmoist | RF_knd | RF_perc | RF_sz | Texture | Psand | SandSize | Pclay | pH | Effer | 46 | 41 | Y
1 | Soil pit | 0 | 3 | A | 7.5yr 5/4 | 5yr 4/3 | CH | 10 |  | VFSL | 60 | VF | 10 | 8.2 | ST
2 | Soil pit | 3 | 10 | BA | 5yr 5/4 | 5yr 3/4 | GR | 25 |  | L | 45 | VF | 15 | 8.1 | ST
3 | Soil pit | 10 | 32 | Bk | 2.5yr 5/4 | 2.5yr 4/4 | GR | 40 |  | L | 50 | F | 18 | 8.1 | VE
4 | Auger | 32 | 41 | Cr/Bk | 2.5yr 5/4 | 2.5yr 4/4 |  |  |  | L | 42 | F | 18 | 8.2 | VE
5 | Auger | 41 | 46 | Cr | [10 empty] | VE
6 | Auger | 46 | 46 | R
7
8
9
10
| Concentrations |  |  |  |  | Ped / V. Surface Features |  |  |  |  | Structure |  |  | Roots |  |  | Pores |  |  | Notes
| Knd | % | Sz | Shp | loc | Knd | % | Con | Dst | Loc | Grade | Sz | Type | Qty | Sz | Loc | Qty | Sz | Shp
1 | [10 empty] | 25% W, 75% Structure?? | F | SBK | F | F, Vf
2 | [10 empty] | 1 | F | SBK | C | Vf |  |  |  |  | Many distinct CC on bottom of rocks
[14 empty] | F | F
3 | [10 empty] | 1 | M | SBK | C | Vf |  |  |  |  | Many distict carbonate coats
[14 empty] | F | F, M
4 | [10 empty] | Massive |  |  | F | Vf |  |  |  |  | Carbonate coats
[14 empty] | F | F
5 | [10 empty] | Massive |  |  | F | Vf
6 | [10 empty] | Massive
7
8
9
10

## clhs21
clhs
| Pedon ID # : |  | CLHS21P |  |  |  | PEDON DESCRIPTION
| Location | UTM_Zone | Easting_m |  | Northing_m |  | Elev_m | Date | Describers |  |  | Photos |  | White Board |  | N |  | E | S | W | Soil surface | Auger piles | General Location Notes
|  | 12N | 598247 |  | 4204456 |  | 1966 | 2014-07-10 | WAR, BS |  |  |  |  | 178 |  | 180 |  | 181 | 182 | 183 | 179 | 186 | Pit=184,185. Dead sage brush around site. Bottom of pit=57. Hit rocks at 95 cm. Sand sze in lab, check soil depth.
| Geomorph. | Landform |  | Aspect | Slope (°) | Slope Shape | Parent Material |  | Bedrock Geology |  |  | Soil Depth Class |  |  | Ecological Site |  | MaxCarbStage
|  | Alluvial fan |  | 100 | 3 | LC | EOL/ALU |  | SST |  |  | D? |  |  |  |  | 1
| Soil Surface | RF size | RF % | Biotic Crust Class |  |  | Notes |  | Veg Type |  | Code |  | STICOM | KRALAN | ARTTRI | BOUGRA
|  | GR | 1 | 1 | [6 empty] | % cover
Infiltration restricting depth (IRL)
|  | Obser. | Depth (cm) |  | Horizon | Matrix Color |  | Rock Frag |  |  | Texture | Sand % | Sand size | Clay % | pH | Effer. | ExcavationDepth | IRLDepth | IRL150
| HzNum | Method | Top | Bottom | Horizon | CDry | Cmoist | RF_knd | RF_perc | RF_sz | Texture | Psand | SandSize | Pclay | pH | Effer | 95 | NA | N
| 1 | Soil Pit | 0 | 10 | A | 5yr 5/6 | 5yr 4/4 | CAN | 1 | GR | LS | 85 | VF | 8 | 8.1 | VE
| 2 | Soil Pit | 10 | 26 | Bk1 | 5yr 5/6 | 5yr 4/4 | CAN | 5 | GR | SL | 80 | VF | 10 | 8.4 | VE
| 3 | Soil Pit/Auger | 26 | 82 | Bk2 | 5yr 5/6 | 5yr 4/4 | SST | 1 | GR | LS | 85 | VF | 5 | 8.4 | VE
| 4 | Auger | 82 | 95 | Bk3 | 5yr 5/6 | 5yr 4/4 | SST | 15 | GR | LS | 88 | F | 4 | 8.5 | VE
5
6
7
8
9
10
|  | Concentrations |  |  |  |  | Ped / V. Surface Features |  |  |  |  | Structure |  |  | Roots |  |  | Pores |  |  | Notes
|  | Knd | % | Sz | Shp | loc | Knd | % | Con | Dst | Loc | Grade | Sz | Type | Qty | Sz | Loc | Qty | Sz | Shp
| 1 | [10 empty] | 1 | F-M | SBK | 4 | VF |  |  |  |  | I
| 2 | [10 empty] | 2 | M-C | SBK | 5 | F-M |  |  |  |  | I+
| 3 | [13 empty] | 4 | VF-F |  |  |  |  | I
| 4 | [19 empty] | I
5
6
7
8
9
10

## clhs022
Pedon ID # : |  | CLHS22P |  |  |  | PEDON DESCRIPTION
Location | UTM_Zone | Easting_m |  | Northing_m |  | Elev_m | Date | Describers |  |  | Photos |  | White Board |  | N |  | E | S | W | Soil surface | Auger piles | General Location Notes
| 12N | 592647 |  | 4204458 |  |  | 2013-05-15 | KH/JL | [5 empty] | 26 | 27 |  | 28 | 29 | 30 | 31 | 32, 33
Geomorph. | Landform |  | Aspect | Slope (°) | Slope Shape | Parent Material |  | Bedrock Geology |  |  | Soil Depth Class |  |  | Ecological Site |  | MaxCarbStage
| CT |  | 277 | 3 | LV | Eolian | [9 empty] | 2
Soil Surface | RF size | RF % | Biotic Crust Class |  |  | Notes |  | Veg Type |  | Code |  | HECO | BOGR | OPPO | ARTR | Alive | Dead | CHVI | ATCAR
|  | 0 | 2 | [6 empty] | % cover |  | 15 | 15 | 2 | 10 | 2 | 8 | 1 | 1
Infiltration restricting depth (IRL)
| Obser. | Depth (cm) |  | Horizon | Matrix Color |  | Rock Frag |  |  | Texture | Sand % | Sand size | Clay % | pH | Effer. | ExcavationDepth | IRLDepth | IRL150
HzNum | Method | Top | Bottom | Horizon | CDry | Cmoist | RF_knd | RF_perc | RF_sz | Texture | Psand | SandSize | Pclay | pH | Effer | 154 | 150+ | N
1 | Soil pit | 0 | 5 | A | 5yr 6/6 | 5yr 3/4 |  | 0 |  | VFLS | 82 | VF | 9 | 8 | NE
2 | Soil pit | 5 | 17 | AB | 5yr 5/4 | 5yr 4/4 |  | 0 |  | VFSL | 70 | VF | 15 | 8.3 | VE
3 | Soil pit/auger | 17 | 53 |  | 5yr 6/4 | 5yr 4/6 |  | 0 |  | VFSL | 76 | VF | 12 | 8.4 | VE
4 | Auger | 53 | 80 | Bk | 7.5yr 7/4 | 5yr 5/6 |  | 0 |  | VFSL | 78 | VF | 11 | 8.4 | VE
5 | Auger | 80 | 130 | Bkk | 7.5yr 7/3 | 5yr 4/4 |  | 0 |  | VFSL | 75 | VF | 13 | 8.6 | VE
6 | Auger | 130 | 154 |  | 7.5yr 7/4 | 7.5yr 5/4 |  | 0 |  | VFSL | 65 | VF | 15 | 8.6 | VE
7
8
9
10
| Concentrations |  |  |  |  | Ped / V. Surface Features |  |  |  |  | Structure |  |  | Roots |  |  | Pores |  |  | Notes
| Knd | % | Sz | Shp | loc | Knd | % | Con | Dst | Loc | Grade | Sz | Type | Qty | Sz | Loc | Qty | Sz | Shp
1 | [10 empty] | 0 |  | SFR | F | Vf
[14 empty] | F | F
2 | [5 empty] | CAF | F | D | BF |  | 1 | F | SBK | C | Vf |  |  |  |  | CAF, f, D, BF
[14 empty] | F | F
3 | [5 empty] | CAF | F | D | BF | [10 empty] | CAF, f, D, BF
4 | [5 empty] | CAF | F | D | BF | [10 empty] | CAF, f, D, BF
5 | [5 empty] | CAF | F | D | BF | [10 empty] | CAF, C, D, BF
6 | [5 empty] | CAF | F | D | BF | [10 empty] | CAF, f, D, BF
7
8
9
10

## clhs023
Pedon ID # : |  | CLHS23P |  |  |  | PEDON DESCRIPTION
Location | UTM_Zone | Easting_m |  | Northing_m |  | Elev_m | Date | Describers |  |  | Photos |  | White Board |  | N |  | E | S | W | Soil surface | Auger piles | General Location Notes
| 12N | 599139.6656 |  | 4204399.8958 |  | 1980 | 2013-05-13 | [5 empty] | 10 |  | 11 |  | 12 | 13 | 14 | 15 | 16
Geomorph. | Landform |  | Aspect | Slope (°) | Slope Shape | Parent Material |  | Bedrock Geology |  |  | Soil Depth Class |  |  | Ecological Site |  | MaxCarbStage
| Toe Slope |  | 54 | 1 | LL | Eolian over residuive |  | Sandstone |  |  | Mod deep |  |  | Semi-desert |  | 1
Soil Surface | RF size | RF % | Biotic Crust Class |  |  | Notes |  | Veg Type |  | Code
|  |  | NA | [6 empty] | % cover
Infiltration restricting depth (IRL)
| Obser. | Depth (cm) |  | Horizon | Matrix Color |  | Rock Frag |  |  | Texture | Sand % | Sand size | Clay % | pH | Effer. | ExcavationDepth | IRLDepth | IRL150
HzNum | Method | Top | Bottom | Horizon | CDry | Cmoist | RF_knd | RF_perc | RF_sz | Texture | Psand | SandSize | Pclay | pH | Effer | 81 | 81 | Y
1 |  | 0 | 3 | A | 5yr 5/4 | 5yr 4/3 |  | 0 |  | VFSL | 75 | VF | 12 | 7.6 | O
2 |  | 3 | 12 | BA | 5yr 6/6 | 5yr 4/4 |  | 0 |  | VFLS | 85 | VF | 8 | 8 | VS
3 |  | 12 | 54 | BW1 | 5yr 5/4 | 5yr 4/4 | GR | 20 |  | VFSL | 60 | VF | 10 | 8.1 | SL
4 |  | 54 | 63 | BW2 | 7.5yr 5/6 | 5yr 4/6 | GR | 3 |  | FSL | 70 | F | 14 | 8.2 | ST
5 |  | 63 | 81 | BK | 5yr 6/4 | 5yr 4/4 |  |  |  | VFSL | 60 | VF | 15 | 8.4 | VE
6 |  | 81 | 81 | R
7
8
9
10
| Concentrations |  |  |  |  | Ped / V. Surface Features |  |  |  |  | Structure |  |  | Roots |  |  | Pores |  |  | Notes
| Knd | % | Sz | Shp | loc | Knd | % | Con | Dst | Loc | Grade | Sz | Type | Qty | Sz | Loc | Qty | Sz | Shp
1
2 | [10 empty] | 1 | M | SBR | C | Vf |  |  |  |  | M-Roots
[11 empty] | 0 |  | SGR | F | F
3 | [12 empty] | MAS | C | Vf |  |  |  |  | M-Roots
[14 empty] | F | F
4
5
6
7
8
9
10

## clhs024
Pedon ID # : |  | CLHS24P |  |  |  | PEDON DESCRIPTION
Location | UTM_Zone | Easting_m |  | Northing_m |  | Elev_m | Date | Describers |  |  | Photos |  | White Board |  | N |  | E | S | W | Soil surface | Auger piles | General Location Notes
| 12N | 592857.6908 |  | 4204384.9048 |  | 1886 | 2013-05-15 | [6 empty] | 34 | 35 |  | 36 | 37 | 38 | 39 | 40
Geomorph. | Landform |  | Aspect | Slope (°) | Slope Shape | Parent Material |  | Bedrock Geology |  |  | Soil Depth Class |  |  | Ecological Site |  | MaxCarbStage
| CT |  | 256 |  | LL | [5 empty] | Mod Deep, likely >50cm |  |  |  |  | 3
Soil Surface | RF size | RF % | Biotic Crust Class |  |  | Notes |  | Veg Type |  | Code |  | BOGR | HECA26 | Ephedra | ARTR DEAD | ARTRLIVE | Snakeweed
| MG | 2 | 1 | [6 empty] | % cover |  | 10% | 10% | 1% | 5% | 5% | 1%
Infiltration restricting depth (IRL)
| Obser. | Depth (cm) |  | Horizon | Matrix Color |  | Rock Frag |  |  | Texture | Sand % | Sand size | Clay % | pH | Effer. | ExcavationDepth | IRLDepth | IRL150
HzNum | Method | Top | Bottom | Horizon | CDry | Cmoist | RF_knd | RF_perc | RF_sz | Texture | Psand | SandSize | Pclay | pH | Effer | 48 | NA | N
1 | Pit | 0 | 5 | A | 7.5yr 6/4 | 5yr 4/3 | MG | 1 |  | VFSL | 72 | VF | 12 | 8 | SL
2 | Pit | 5 | 19 | ABw | 5yr 5/4 | 5yr 3/4 | MG | 4 |  | VFSL | 75 | VF | 11 | 8.1 | SL
3 | Pit | 19 | 36 | Bk | 5yr 5/4 | 5yr 3/4 | MG | 7 |  | VFSL | 72 | VF | 12 | 8.1 | VE
4 | Pit | 36 | 48 | Bkk | 5yr 7/3 | 5yr 4/4 | CG | 25 | GR | VFSL | 70 | VF | 15 | 8.2 | VE
5
6
7
8
9
10
| Concentrations |  |  |  |  | Ped / V. Surface Features |  |  |  |  | Structure |  |  | Roots |  |  | Pores |  |  | Notes
| Knd | % | Sz | Shp | loc | Knd | % | Con | Dst | Loc | Grade | Sz | Type | Qty | Sz | Loc | Qty | Sz | Shp
1 | [10 empty] | 0 |  | SGR | F | vf |  | F | Vf |  | Became difficult to dig at 48 cm
[14 empty] | C | F |  | C | F
2 | [10 empty] | 1 | F | SBK | C | Vf |  | C | Vf |  | likely deeper
[14 empty] | C | F |  | C | F
3 | [5 empty] | CAF | F | D | D | BF | 1 | F | SBK | C | Vf |  | C | Vf
4 | [5 empty] | CAF | C | C | P | PF | 2 | F | ABK | F | Vf |  | F | Vf
5
6
7
8
9
10

## clhs025
Pedon ID # : |  | CLHS25P |  |  |  | PEDON DESCRIPTION
Location | UTM_Zone | Easting_m |  | Northing_m |  | Elev_m | Date | Describers |  |  | Photos |  | White Board |  | N |  | E | S | W | Soil surface | Auger piles | General Location Notes
| 12N | 599908 |  | 4204368 |  | 2013 | 5/23/13 | KH,JL |  |  |  |  | 79 |  | 80 |  | 81 | 82 | 83 | 84 | 85
Geomorph. | Landform |  | Aspect | Slope (°) | Slope Shape | Parent Material |  | Bedrock Geology |  |  | Soil Depth Class |  |  | Ecological Site |  | MaxCarbStage
| BS |  | 288 | 3 | LC | [5 empty] | Very Deep |  |  |  |  | 1
Soil Surface | RF size | RF % | Biotic Crust Class |  |  | Notes |  | Veg Type |  | Code |  | HECO26 |  | BOGR | ATCA | GUSA | EPVI | ARTR | LITTER | BG
|  | 0 | 1 | [6 empty] | % cover |  | 15 |  | 15 | 5 | 5 | 2 | 1 | 5 | 52
Infiltration restricting depth (IRL)
| Obser. | Depth (cm) |  | Horizon | Matrix Color |  | Rock Frag |  |  | Texture | Sand % | Sand size | Clay % | pH | Effer. | ExcavationDepth | IRLDepth | IRL150
HzNum | Method | Top | Bottom | Horizon | CDry | Cmoist | RF_knd | RF_perc | RF_sz | Texture | Psand | SandSize | Pclay | pH | Effer | 150 | 150+ | N
1 | Soil pit | 0 | 6 | A | 5yr 5/3 | 5yr 3/3 |  | 0 |  | FSL | 76 | F | 9 | 8.0 | NE
2 | Soil pit/auger | 6 | 35 | Bw | 5yr 6/6 | 5yr 6/4 |  | 0 |  | FSL | 75 | F | 8 | 8.1 | ST
3 | Auger | 35 | 88 | Bk1 | 5yr 7/4 | 5yr 4/6 |  | 0 |  | FSL | 74 | F | 10 | 8.2 | VE
4 | Auger | 88 | 149 | Bk2 | 5yr 7/6 | 7.5yr 4/6 | M | 3 | GR | LMS | 82 | M | 7 | 8.4 | VE
5
6
7
8
9
10
| Concentrations |  |  |  |  | Ped / V. Surface Features |  |  |  |  | Structure |  |  | Roots |  |  | Pores |  |  | Notes
| Knd | % | Sz | Shp | loc | Knd | % | Con | Dst | Loc | Grade | Sz | Type | Qty | Sz | Loc | Qty | Sz | Shp
1 | [10 empty] | 1 | Vf | Sbk | F | Vf |  | F | Vf,F |  | At depth 88, sand became loose
[14 empty] | F | F
2 | [5 empty] | CAF | F | D | F | NO,BG | 1 | M | Sbk | C | Vf |  | C | Vf |  | and would fall out of the auger
[14 empty] | F | F |  | F | F
3 | [5 empty] | CAF | F | D | D | BF | [9 empty] | very easily
4 | [5 empty] | CAF | C | D | P | BF
5
6
7
8
9
10

## clhs26
clhs
| Pedon ID # : |  | CLHS26P |  |  |  | PEDON DESCRIPTION
| Location | UTM_Zone | Easting_m |  | Northing_m |  | Elev_m | Date | Describers |  |  | Photos |  | White Board |  | N |  | E | S | W | Soil surface | Auger piles | General Location Notes
|  | 12N | 601558 |  | 4204142 |  | 2048 | 2014-07-11 | WAR, BS |  |  |  |  | 236 |  | 238 |  | 239 | 240 | 241 | 237 |  | Pit=242. Bedrock outcrop within 5m of pit. Hit SST bedrock at 31 cm.
| Geomorph. | Landform |  | Aspect | Slope (°) | Slope Shape | Parent Material |  | Bedrock Geology |  |  | Soil Depth Class |  |  | Ecological Site |  | MaxCarbStage
|  | SB |  | 137 | 3 | CV | EOL/ALU |  | SST |  |  | Shallow |  |  |  |  | 0
| Soil Surface | RF size | RF % | Biotic Crust Class |  |  | Notes |  | Veg Type |  | Code |  | STIHYM | PJ | BOUGRA | STICOM | ATRCAN
|  | GR | 5 | 1 | [6 empty] | % cover
Infiltration restricting depth (IRL)
|  | Obser. | Depth (cm) |  | Horizon | Matrix Color |  | Rock Frag |  |  | Texture | Sand % | Sand size | Clay % | pH | Effer. | ExcavationDepth | IRLDepth | IRL150
| HzNum | Method | Top | Bottom | Horizon | CDry | Cmoist | RF_knd | RF_perc | RF_sz | Texture | Psand | SandSize | Pclay | pH | Effer | 31 | 31 | Y
| 1 | Soil pit | 0 | 9 | A | 7.5yr 5/6 | 7.5yr 4/6 | SST | 1 | GR | LS | 80 | VF | 5 | 8.2 | VE
| 2 | Soil pit | 9 | 17 | Bw1 | 7.5yr 5/6 | 7.5yr 4/6 | SST | 5 | GR | LS | 80 | VF | 5 | 8.3 | VE
| 3 | Soil pit | 17 | 31 | Bw2 | 7.5yr 7/3 | 7.5yr 6/4 | SST | 15 | GR | SL | 75 | VF | 10 | 8.6 | VE
| 4 |  | 31 | 31 | R
5
6
7
8
9
10
|  | Concentrations |  |  |  |  | Ped / V. Surface Features |  |  |  |  | Structure |  |  | Roots |  |  | Pores |  |  | Notes
|  | Knd | % | Sz | Shp | loc | Knd | % | Con | Dst | Loc | Grade | Sz | Type | Qty | Sz | Loc | Qty | Sz | Shp
| 1 | [10 empty] | 1 | F-M | SBK | 10 | VF |  |  |  |  | 0
| 2 | [10 empty] | 2 | F-M | SBK | 4 | F |  |  |  |  | 0
| 3 | [10 empty] | 1 | F-M | SBK | 3 | M-C |  |  |  |  | 0
4
5
6
7
8
9
10

## clhs27
clhs
| Pedon ID # : |  | CLHS27P |  |  |  | PEDON DESCRIPTION
| Location | UTM_Zone | Easting_m |  | Northing_m |  | Elev_m | Date | Describers |  |  | Photos |  | White Board |  | N |  | E | S | W | Soil surface | Auger piles | General Location Notes
|  | 12N | 596748 |  | 4204131 |  | 1930 | 2014-07-17 | WAR, BS |  |  |  |  | 92 |  | 94 |  | 95 | 96 | 97 | 93 | 99 | Pit=98. Site is located on steep slope, coming off of vertical canyon walls to shallowly sloping valley floor with a wash running through it. See drawing on data sheet. Pit depth 52.
| Geomorph. | Landform |  | Aspect | Slope (°) | Slope Shape | Parent Material |  | Bedrock Geology |  |  | Soil Depth Class |  |  | Ecological Site |  | MaxCarbStage
|  | SB |  | 50 | 15 | CL | All |  | SST |  |  | VD |  |  |  |  | 0
| Soil Surface | RF size | RF % | Biotic Crust Class |  |  | Notes |  | Veg Type |  | Code |  | PJ | STICOM | BOUGRA | ATRCAN | SAGE | STIHYM | OPUNTIA
|  | GR | 10 | 1 | [6 empty] | % cover
|  | CO | 10
Infiltration restricting depth (IRL)
|  | Obser. | Depth (cm) |  | Horizon | Matrix Color |  | Rock Frag |  |  | Texture | Sand % | Sand size | Clay % | pH | Effer. | ExcavationDepth | IRLDepth | IRL150
| HzNum | Method | Top | Bottom | Horizon | CDry | Cmoist | RF_knd | RF_perc | RF_sz | Texture | Psand | SandSize | Pclay | pH | Effer | 153 | 150+ | N
| 1 | Soil pit | 0 | 12 | A | 7.5yr 6/4 | 7.5yr 4/6 | SST | 10 | GR | LS | 85 | VF | 6 | 8.2 | VE
| 2 | Soil pit | 12 | 39 | Bw1 | 7.5yr 6/4 | 7.5yr 4/6 | SST | 15 | GR | LS | 80 | VF | 6 | 8.4 | VE
| 3 | Soil pit/auger | 39 | 122 | Bw2 | 7.5yr 6/4 | 7.5yr 4/6 | SST | 1 | GR | LS | 80 | VF | 8 | 8.5 | VE
| 4 | auger | 122 | 153+ | Bw3 | 7.5yr 6/4 | 7.5yr 4/6 | SST | 1 | GR | LS | 80 | VF | 10 | 8.3 | VE
5
6
7
8
9
10
|  | Concentrations |  |  |  |  | Ped / V. Surface Features |  |  |  |  | Structure |  |  | Roots |  |  | Pores |  |  | Notes
|  | Knd | % | Sz | Shp | loc | Knd | % | Con | Dst | Loc | Grade | Sz | Type | Qty | Sz | Loc | Qty | Sz | Shp
| 1 | [10 empty] | 1 | F-M | SBK | 7 | F |  |  |  |  | 0
| 2 | [10 empty] | 2 | F-M | SBK | 5 | F-C |  |  |  |  | 0
| 3 | [13 empty] | 3 | M-VC |  |  |  |  | 0
| 4 | [19 empty] | 0
5
6
7
8
9
10

## clhs28
clhs
| Pedon ID # : |  | CLHS28P |  |  |  | PEDON DESCRIPTION
| Location | UTM_Zone | Easting_m |  | Northing_m |  | Elev_m | Date | Describers |  |  | Photos |  | White Board |  | N |  | E | S | W | Soil surface | Auger piles | General Location Notes
|  | 12N | 598170 |  | 4204054 |  | 1943 | 2014-07-10 | WAR, BS |  |  |  |  | 187 |  | 189 |  | 190 | 191 | 192 | 188 | 193 | Pit=194,195. Pit bottom=61 cm. Bedrock at 83 cm. Sand size in lab.
| Geomorph. | Landform |  | Aspect | Slope (°) | Slope Shape | Parent Material |  | Bedrock Geology |  |  | Soil Depth Class |  |  | Ecological Site |  | MaxCarbStage
|  | Floodplain/wash |  | 196 | 1 | VV | EOL/ALU |  | SST |  |  | SH |  |  |  |  | 1
| Soil Surface | RF size | RF % | Biotic Crust Class |  |  | Notes |  | Veg Type |  | Code |  | GUTSAR | ARTSP. | STIHYM
|  | GR | 5 | 1 | [6 empty] | % cover
Infiltration restricting depth (IRL)
|  | Obser. | Depth (cm) |  | Horizon | Matrix Color |  | Rock Frag |  |  | Texture | Sand % | Sand size | Clay % | pH | Effer. | ExcavationDepth | IRLDepth | IRL150
| HzNum | Method | Top | Bottom | Horizon | CDry | Cmoist | RF_knd | RF_perc | RF_sz | Texture | Psand | SandSize | Pclay | pH | Effer | 83 | 83 | Y
| 1 | Soil Pit | 0 | 9 | A | 5yr 6/4 | 5yr 4/4 | SST | 1 | GR | LS | 85 | VF | 5 | 8.2 | VE
| 2 | Soil Pit | 9 | 40 | Bk1 | 5yr 6/4 | 5yr 4/6 | CAN | 5 | GR | S | 95 | M | 4 | 8.1 | ST
| 3 | Soil Pit/Auger | 40 | 83 | C | 5yr 7/3 | 5yr 5/4 | SST | 10 | GR | S | 95 | M | 3 | 8.2 | SL
| 4 |  | 83 | 83 | R
5
6
7
8
9
10
|  | Concentrations |  |  |  |  | Ped / V. Surface Features |  |  |  |  | Structure |  |  | Roots |  |  | Pores |  |  | Notes
|  | Knd | % | Sz | Shp | loc | Knd | % | Con | Dst | Loc | Grade | Sz | Type | Qty | Sz | Loc | Qty | Sz | Shp
| 1 | [11 empty] | 0 | SGR | 5 | F-M |  |  |  |  | I
| 2 | [10 empty] | 1 | F-M | SBK | 7 | VF-F |  |  |  |  | I-
| 3 | [13 empty] | 8 | VF |  |  |  |  | 0
4
5
6
7
8
9
10

## clhs29
clhs
| Pedon ID # : |  | CLHS29P |  |  |  | PEDON DESCRIPTION
| Location | UTM_Zone | Easting_m |  | Northing_m |  | Elev_m | Date | Describers |  |  | Photos |  | White Board |  | N |  | E | S | W | Soil surface | Auger piles | General Location Notes
|  | 12N | 601791 |  | 4203897 |  | 2058 | 2014-06-26 | CUB, MCD,WAR |  |  |  |  | 5 |  | 9 |  | 10 | 11 | 12 | 7 | 402
| Geomorph. | Landform |  | Aspect | Slope (°) | Slope Shape | Parent Material |  | Bedrock Geology |  |  | Soil Depth Class |  |  | Ecological Site |  | MaxCarbStage
|  | Alluvial fan |  | 330 | 3 | CC | eolian/alluvium |  |  |  |  | VD |  |  | ? |  | 1
| Soil Surface | RF size | RF % | Biotic Crust Class |  |  | Notes |  | Veg Type |  | Code |  | KRALAN | ATCA | STICOM
|  |  |  | 2 | [6 empty] | % cover
Infiltration restricting depth (IRL)
|  | Obser. | Depth (cm) |  | Horizon | Matrix Color |  | Rock Frag |  |  | Texture | Sand % | Sand size | Clay % | pH | Effer. | ExcavationDepth | IRLDepth | IRL150
| HzNum | Method | Top | Bottom | Horizon | CDry | Cmoist | RF_knd | RF_perc | RF_sz | Texture | Psand | SandSize | Pclay | pH | Effer | 163 | 150+ | N
| 1 | Soil pit | 0 | 7 | A | 10yr 6/4 | 10yr 4/3 | CAN | 5 | GR | FLS | 80 | F | 7 | 8.2 | ST
| 2 | Soil pit | 7 | 34 | Bw | 10yr 8/4 | 10yr 5/6 | CAN | 3 | GR | FS | 90 | F | 5 | 8.1 | VE
| 3 | Soil pit/auger | 34 | 80 | Bk1 | 10yr 7/3 | 10yr 4/6 | CAN | 2 | GR | VFLS | 80 | VF | 8 | 8.3 | VE
| 4 | auger | 80 | 163 | Bk2 | 10yr 7/3 | 10yr 4/6 | CAN | 2 | GR | VFLS | 80 | VF | 8 | 8.3 | VE
5
6
7
8
9
10
|  | Concentrations |  |  |  |  | Ped / V. Surface Features |  |  |  |  | Structure |  |  | Roots |  |  | Pores |  |  | Notes
|  | Knd | % | Sz | Shp | loc | Knd | % | Con | Dst | Loc | Grade | Sz | Type | Qty | Sz | Loc | Qty | Sz | Shp
| 1 | [10 empty] | 0 |  | SGR | 8 | VF |  |  |  |  | I
| 2 | [10 empty] | 2 | CO | SBK | 1 | F |  |  |  |  | I+ CAN/F/F
| 3 | [10 empty] | 2 | CO | SBK | 1 | CO |  |  |  |  | I+ CAN/F/F
| 4 | [19 empty] | II- CAN/F/F
5
6
7
8
9
10

## clhs30
clhs
| Pedon ID # : |  | CLHS30P |  |  |  | PEDON DESCRIPTION
| Location | UTM_Zone | Easting_m |  | Northing_m |  | Elev_m | Date | Describers |  |  | Photos |  | White Board |  | N |  | E | S | W | Soil surface | Auger piles | General Location Notes
|  | 12N | 600490 |  | 4203084 |  | 2018 | 2014-07-11 | WAR, BS |  |  |  |  | 228 |  | 230 |  | 231 | 232 | 233 | 229 | 235 | Pit=234. Pit depth=53. Sand size in lab. Auger got too deep on slope to continue past 134 cm, deep sand, falls through auger.
| Geomorph. | Landform |  | Aspect | Slope (°) | Slope Shape | Parent Material |  | Bedrock Geology |  |  | Soil Depth Class |  |  | Ecological Site |  | MaxCarbStage
|  | Wash, bank slope from alluvial fan to wash |  | 231 | 6 | LV | EOL/ALU |  | SST |  |  | VD |  |  |  |  | 0
| Soil Surface | RF size | RF % | Biotic Crust Class |  |  | Notes |  | Veg Type |  | Code |  | BOUGRA | STIHYM | STICOM | ASTER | PJ | EPHEDRA | SAGE
|  | GR | 1 | 1 | [6 empty] | % cover
Infiltration restricting depth (IRL)
|  | Obser. | Depth (cm) |  | Horizon | Matrix Color |  | Rock Frag |  |  | Texture | Sand % | Sand size | Clay % | pH | Effer. | ExcavationDepth | IRLDepth | IRL150
| HzNum | Method | Top | Bottom | Horizon | CDry | Cmoist | RF_knd | RF_perc | RF_sz | Texture | Psand | SandSize | Pclay | pH | Effer | 134 | NA | NA
| 1 | Soil pit | 0 | 10 | A | 7.5yr 6/4 | 7.5yr 4/4 |  | 0 |  | S | 90 | VF | 4 | 8 | SL
| 2 | Soil pit | 10 | 27 | Bw1 | 7.5yr 6/4 | 7.5yr 4/4 |  | 0 |  | S | 90 | VF | 5 | 8.1 | VE
| 3 | Soil pit/auger | 27 | 89 | Bw2 | 7.5yr 6/4 | 7.5yr 4/4 | SST | 1 | GR | S | 90 | F | 5 | 8.5 | VE
| 4 | auger | 89 | 134 | Bw3 | 7.5yr 7/3 | 7.5yr 4/6 | SST | 15 | GR | S | 90 | M | 3 | 8.7 | VE
5
6
7
8
9
10
|  | Concentrations |  |  |  |  | Ped / V. Surface Features |  |  |  |  | Structure |  |  | Roots |  |  | Pores |  |  | Notes
|  | Knd | % | Sz | Shp | loc | Knd | % | Con | Dst | Loc | Grade | Sz | Type | Qty | Sz | Loc | Qty | Sz | Shp
| 1 | [10 empty] | 0 |  | SGR | 4 | F |  |  |  |  | 0
| 2 | [10 empty] | 1 | F | SBK | 2 | C |  |  |  |  | 0
| 3 | [13 empty] | 1 | C |  |  |  |  | 0
| 4 | [19 empty] | 0
5
6
7
8
9
10

## clhs31
clhs
| Pedon ID # : |  | CLHS31P |  |  |  | PEDON DESCRIPTION
| Location | UTM_Zone | Easting_m |  | Northing_m |  | Elev_m | Date | Describers |  |  | Photos |  | White Board |  | N |  | E | S | W | Soil surface | Auger piles | General Location Notes
|  | 12N | 593008 |  | 4202947 |  | 1858 | 2014-07-15 | WAR, BS |  |  |  |  | 1 |  | 3 |  | 4 | 5 | 6 | 2 | None | Pit=7. Bedrock outcrops within 5m of pit.
| Geomorph. | Landform |  | Aspect | Slope (°) | Slope Shape | Parent Material |  | Bedrock Geology |  |  | Soil Depth Class |  |  | Ecological Site |  | MaxCarbStage
|  | SB |  | 35 | 5 | LL | All |  | SST |  |  | Shallow |  |  |  |  | 1
| Soil Surface | RF size | RF % | Biotic Crust Class |  |  | Notes |  | Veg Type |  | Code |  | PJ | ASTER SP. | BOUGRA | SINGLE LEAF ASH | STICOM | LOW SAGE(ART ARB)
|  | GR | 20 | 3 | [6 empty] | % cover
|  | CO | 10
|  | BO | 10
Infiltration restricting depth (IRL)
|  | Obser. | Depth (cm) |  | Horizon | Matrix Color |  | Rock Frag |  |  | Texture | Sand % | Sand size | Clay % | pH | Effer. | ExcavationDepth | IRLDepth | IRL150
| HzNum | Method | Top | Bottom | Horizon | CDry | Cmoist | RF_knd | RF_perc | RF_sz | Texture | Psand | SandSize | Pclay | pH | Effer | 20 | 20 | Y
| 1 | soil pit | 0 | 8 | A | 5yr 5/6 | 5yr 4/6 | SST | 15 | GR | SL | 75 | F | 8 | 8.2 | VE
| 2 | soil pit | 8 | 20 | C | 5yr 5/6 | 5yr 4/6 | CAN | 25 | GR | SL | 80 | F | 8 | 8.2 | VE
| 3 |  | 20 | 20 | R
4
5
6
7
8
9
10
|  | Concentrations |  |  |  |  | Ped / V. Surface Features |  |  |  |  | Structure |  |  | Roots |  |  | Pores |  |  | Notes
|  | Knd | % | Sz | Shp | loc | Knd | % | Con | Dst | Loc | Grade | Sz | Type | Qty | Sz | Loc | Qty | Sz | Shp
| 1 | [10 empty] | 1 | F-M | SBK | 1 | VF |  |  |  |  | 0
| 2 | [10 empty] | 1 | F-M | SBK | 2 | M |  |  |  |  | I-
3
4
5
6
7
8
9
10

## clhs32
clhs
| Pedon ID # : |  | CLHS32P |  |  |  | PEDON DESCRIPTION
| Location | UTM_Zone | Easting_m |  | Northing_m |  | Elev_m | Date | Describers |  |  | Photos |  | White Board |  | N |  | E | S | W | Soil surface | Auger piles | General Location Notes
|  | 12N | 598830 |  | 4202977 |  | 1965 | 2014-07-10 | WAR, BS |  |  |  |  | 196 |  | 198 |  | 199 | 200 | 201 | 197 | 203 | Pit=202. Pit depth=55. Sand size in lab. Sand loose, not sticking in auger. Check soil depth class.
| Geomorph. | Landform |  | Aspect | Slope (°) | Slope Shape | Parent Material |  | Bedrock Geology |  |  | Soil Depth Class |  |  | Ecological Site |  | MaxCarbStage
|  | Alluvial Fan |  | 319 | 3 | LC | EOL/ALU |  | SST |  |  | D |  |  |  |  | 0
| Soil Surface | RF size | RF % | Biotic Crust Class |  |  | Notes |  | Veg Type |  | Code |  | GUTSAR | ATRCAN | ATR SP. | BOUGRA | STICOM | PJ
|  | GR | 1 | 1 | [6 empty] | % cover
Infiltration restricting depth (IRL)
|  | Obser. | Depth (cm) |  | Horizon | Matrix Color |  | Rock Frag |  |  | Texture | Sand % | Sand size | Clay % | pH | Effer. | ExcavationDepth | IRLDepth | IRL150
| HzNum | Method | Top | Bottom | Horizon | CDry | Cmoist | RF_knd | RF_perc | RF_sz | Texture | Psand | SandSize | Pclay | pH | Effer | 114 | 114 | Y
| 1 | soil pit | 0 | 7 | A | 7.5yr 5/6 | 7.5yr 3/4 | SST | 1 | GR | SL | 75 | VF | 8 | 8 | SL
| 2 | soil pit | 7 | 36 | Bw1 | 7.5yr 5/6 | 7.5yr 4/6 | SST | 5 | GR | SL | 70 | VF | 15 | 8.5 | VE
| 3 | soil pit/auger | 36 | 114 | Bw2 | 7.5yr 7/4 | 7.5yr 5/6 | SST | 20 | GR | S | 90 | F | 4 | 8.6 | VE
| 4 |  | 114 | 114 | R
5
6
7
8
9
10
|  | Concentrations |  |  |  |  | Ped / V. Surface Features |  |  |  |  | Structure |  |  | Roots |  |  | Pores |  |  | Notes
|  | Knd | % | Sz | Shp | loc | Knd | % | Con | Dst | Loc | Grade | Sz | Type | Qty | Sz | Loc | Qty | Sz | Shp
| 1 | [10 empty] | 0 |  | SGR | 7 | VF-F |  |  |  |  | 0
| 2 | [10 empty] | 2 | M-C | SBK | 4 | F |  |  |  |  | 0
| 3 | [13 empty] | 6 | VF |  |  |  |  | 0
4
5
6
7
8
9
10

## clhs33
clhs
| Pedon ID # : |  | CLHS33P |  |  |  | PEDON DESCRIPTION
| Location | UTM_Zone | Easting_m |  | Northing_m |  | Elev_m | Date | Describers |  |  | Photos |  | White Board |  | N |  | E | S | W | Soil surface | Auger piles | General Location Notes
|  | 12N | 591397 |  | 4202577 |  | 1845 | 2014-07-15 | WAR, BS |  |  |  |  | 15 |  | 17 |  | 18 | 19 | 20 | 16 | 22 | Pit= 21. Pit depth=50. Bedrock at 86 cm. SST. Look up depth class.
| Geomorph. | Landform |  | Aspect | Slope (°) | Slope Shape | Parent Material |  | Bedrock Geology |  |  | Soil Depth Class |  |  | Ecological Site |  | MaxCarbStage
|  | SB |  | 321 | 4 | CV | Eol/All |  | SST |  |  | D? |  |  |  |  | 0
| Soil Surface | RF size | RF % | Biotic Crust Class |  |  | Notes |  | Veg Type |  | Code |  | PJ | ASTER SP | STIHYM | SILVER BUFFALOW BERRY | PERENNIAL LEPIDIUM | OPUNTIA | BOUGRA
|  | GR | 5 | 1 | [6 empty] | % cover
Infiltration restricting depth (IRL)
|  | Obser. | Depth (cm) |  | Horizon | Matrix Color |  | Rock Frag |  |  | Texture | Sand % | Sand size | Clay % | pH | Effer. | ExcavationDepth | IRLDepth | IRL150
| HzNum | Method | Top | Bottom | Horizon | CDry | Cmoist | RF_knd | RF_perc | RF_sz | Texture | Psand | SandSize | Pclay | pH | Effer | 86 | 86 | Y
| 1 | Soil pit | 0 | 9 | A | 7.5yr 7/4 | 7.5yr 5/6 | SST | 5 | GR | LS | 85 | VF | 6 | 8.1 | VE
| 2 | Soil pit | 9 | 24 | Bw1 | 7.5yr 7/4 | 7.5yr 4/6 | SST | 1 | GR | SL | 75 | VF | 10 | 8.1 | VE
| 3 | Soil pit/auger | 24 | 64 | Bw2 | 7.5yr 7/4 | 7.5yr 5/6 | SST | 1 | GR | LS | 80 | VF | 7 | 8.3 | VE
| 4 | auger | 64 | 86 | Bw3 | 7.5yr 7/6 | 7.5yr 5/6 | SST | 1 | GR | LS | 80 | VF | 7 | 8.6 | VE
| 5 |  | 86 | 86 | R
6
7
8
9
10
|  | Concentrations |  |  |  |  | Ped / V. Surface Features |  |  |  |  | Structure |  |  | Roots |  |  | Pores |  |  | Notes
|  | Knd | % | Sz | Shp | loc | Knd | % | Con | Dst | Loc | Grade | Sz | Type | Qty | Sz | Loc | Qty | Sz | Shp
| 1 | [10 empty] | 1 | F-M | SBK | 2 | VF |  |  |  |  | 0
| 2 | [10 empty] | 2 | F-M | SBK | 3 | F-VC |  |  |  |  | 0
| 3 | [13 empty] | 2 | VF-F |  |  |  |  | 0
| 4 | [19 empty] | 6?
5
6
7
8
9
10

## clhs34
clhs
| Pedon ID # : |  | CLHS34P |  |  |  | PEDON DESCRIPTION
| Location | UTM_Zone | Easting_m |  | Northing_m |  | Elev_m | Date | Describers |  |  | Photos |  | White Board |  | N |  | E | S | W | Soil surface | Auger piles | General Location Notes
|  | 12N | 591920 |  | 4203319 |  | 1873 | 2014-07-15 | WAR, BS |  |  |  |  | 8 |  | 10 |  | 11 | 12 | 13 | 9 | no auger | Pit=14. Bedrock outcrops within 5 m of pit.
| Geomorph. | Landform |  | Aspect | Slope (°) | Slope Shape | Parent Material |  | Bedrock Geology |  |  | Soil Depth Class |  |  | Ecological Site |  | MaxCarbStage
|  | SB |  | 14 | 6 | VV | All |  | SST |  |  | Shallow |  |  |  |  | 0
| Soil Surface | RF size | RF % | Biotic Crust Class |  |  | Notes |  | Veg Type |  | Code |  | ASTER SP. | STIHYM | PJ | GUTSAR | OPUNTIA
|  | GR | 5 | 5 | [6 empty] | % cover
|  | CO | 5
|  | BO | 10
Infiltration restricting depth (IRL)
|  | Obser. | Depth (cm) |  | Horizon | Matrix Color |  | Rock Frag |  |  | Texture | Sand % | Sand size | Clay % | pH | Effer. | ExcavationDepth | IRLDepth | IRL150
| HzNum | Method | Top | Bottom | Horizon | CDry | Cmoist | RF_knd | RF_perc | RF_sz | Texture | Psand | SandSize | Pclay | pH | Effer | 19 | 19 | Y
| 1 | soil pit | 0 | 9 | A | 7.5yr 7/4 | 7.5yr 4/4 | SST | 5 | GR | LS | 80 | F | 5 | 8 | SL
| 2 | soil pit | 9 | 19 | Bw | 7.5yr 7/4 | 7.5yr 4/4 | SST | 1 | GR | LS | 85 | F | 5 | 8.2 | ST
| 3 |  | 19 | 19 | R
4
5
6
7
8
9
10
|  | Concentrations |  |  |  |  | Ped / V. Surface Features |  |  |  |  | Structure |  |  | Roots |  |  | Pores |  |  | Notes
|  | Knd | % | Sz | Shp | loc | Knd | % | Con | Dst | Loc | Grade | Sz | Type | Qty | Sz | Loc | Qty | Sz | Shp
| 1 | [10 empty] | 1 | F-M | SBK | 1 | F |  |  |  |  | 0
| 2 | [10 empty] | 2 | F-M | SBK | 5 | F-M |  |  |  |  | 0
3
4
5
6
7
8
9
10

## clhs35
clhs
| Pedon ID # : |  | CLHS35P |  |  |  | PEDON DESCRIPTION
| Location | UTM_Zone | Easting_m |  | Northing_m |  | Elev_m | Date | Describers |  |  | Photos |  | White Board |  | N |  | E | S | W | Soil surface | Auger piles | General Location Notes
|  | 12N | 595385 |  | 4202301 |  | 1897 | 2014-07-10 | WAR,BS |  |  |  |  | 204 |  | 206 |  | 207 | 208 | 209 | 205 | 211 | Soil pit=210. Pit depth=54. Sand size in lab, check soil depth class.
| Geomorph. | Landform |  | Aspect | Slope (°) | Slope Shape | Parent Material |  | Bedrock Geology |  |  | Soil Depth Class |  |  | Ecological Site |  | MaxCarbStage
|  | AF |  | 250 | 5 | LC | EOL/ALU |  | SST |  |  | Shallow? |  |  |  |  | 2
| Soil Surface | RF size | RF % | Biotic Crust Class |  |  | Notes |  | Veg Type |  | Code |  | PJ | GUTSAR | STIHYM | BOUGRA
|  | GR | 5 | 2 | [6 empty] | % cover
Infiltration restricting depth (IRL)
|  | Obser. | Depth (cm) |  | Horizon | Matrix Color |  | Rock Frag |  |  | Texture | Sand % | Sand size | Clay % | pH | Effer. | ExcavationDepth | IRLDepth | IRL150
| HzNum | Method | Top | Bottom | Horizon | CDry | Cmoist | RF_knd | RF_perc | RF_sz | Texture | Psand | SandSize | Pclay | pH | Effer | 77 | 77 | Y
| 1 | Soil pit | 0 | 10 | A | 5yr 6/6 | 5yr 5/6 | CAN | 1 | GR | LS | 85 | VF | 4 | 8.1 | ST
| 2 | Soil pit | 10 | 32 | Bk1 | 5yr 6/6 | 5yr 5/6 | CAN | 5 | GR | LS | 85 | VF | 6 | 8.4 | VE
| 3 | Soil pit/auger | 32 | 77 | C | 5yr 5/6 | 5yr 4/6 | SST | 1 | GR | LS | 85 | F | 10 | 8.5 | VE
| 4 |  | 77 | 77 | R
5
6
7
8
9
10
|  | Concentrations |  |  |  |  | Ped / V. Surface Features |  |  |  |  | Structure |  |  | Roots |  |  | Pores |  |  | Notes
|  | Knd | % | Sz | Shp | loc | Knd | % | Con | Dst | Loc | Grade | Sz | Type | Qty | Sz | Loc | Qty | Sz | Shp
| 1 | [10 empty] | 1 | F-M | SBK | 3 | F |  |  |  |  | I-
| 2 | [10 empty] | 2 | M-C | SBK | 2 | M-C |  |  |  |  | II
| 3 | [13 empty] | 2 | M-C |  |  |  |  | 0
4
5
6
7
8
9
10

## clhs36
clhs
| Pedon ID # : |  | CLHS36P |  |  |  | PEDON DESCRIPTION
| Location | UTM_Zone | Easting_m |  | Northing_m |  | Elev_m | Date | Describers |  |  | Photos |  | White Board |  | N |  | E | S | W | Soil surface | Auger piles | General Location Notes
|  | 12N | 592130 |  | 4202374 |  | 1861 | 2014-07-10 | WAR, BS |  |  |  |  | 212 |  | 214 |  | 215 | 216 | 217 | 213 | 219 | Pit=218. Much of the sage surrounding the pit is dead. Pit depth =51. Sand size in lab.
| Geomorph. | Landform |  | Aspect | Slope (°) | Slope Shape | Parent Material |  | Bedrock Geology |  |  | Soil Depth Class |  |  | Ecological Site |  | MaxCarbStage
|  | Alluvial Fan |  | 337 | 4 | LL | EOL/ALV |  | SST |  |  | VD |  |  |  |  | 2
| Soil Surface | RF size | RF % | Biotic Crust Class |  |  | Notes |  | Veg Type |  | Code |  | STICOM | BOUGRA | SAGE | PJ | OPUNTIA
|  | GR | 1 | 1 | [6 empty] | % cover
Infiltration restricting depth (IRL)
|  | Obser. | Depth (cm) |  | Horizon | Matrix Color |  | Rock Frag |  |  | Texture | Sand % | Sand size | Clay % | pH | Effer. | ExcavationDepth | IRLDepth | IRL150
| HzNum | Method | Top | Bottom | Horizon | CDry | Cmoist | RF_knd | RF_perc | RF_sz | Texture | Psand | SandSize | Pclay | pH | Effer | 152 | 150+ | N
| 1 | Soil pit | 0 | 7 | A | 5yr 6/6 | 5yr 5/6 | CAN | 1 | GR | LS | 80 | VF | 5 | 8.1 | VS
| 2 | Soil pit | 7 | 40 | Bk1 | 5yr 6/6 | 5yr 5/6 | CAN | 5 | GR | LS | 85 | VF | 7 | 8.6 | VE
| 3 | Soil pit/Auger | 40 | 92 | Bk2 | 5yr 7/4 | 5yr 4/4 | CAN | 2.5 | GR | LS | 85 | F | 5 | 8.6 | VE
| 4 | Auger | 92 | 152 | Bk3 | 5yr 7/4 | 5yr 4/4 | SST | 1 | GR | LS | 80 | F | 8 | 8.6 | VE
5
6
7
8
9
10
|  | Concentrations |  |  |  |  | Ped / V. Surface Features |  |  |  |  | Structure |  |  | Roots |  |  | Pores |  |  | Notes
|  | Knd | % | Sz | Shp | loc | Knd | % | Con | Dst | Loc | Grade | Sz | Type | Qty | Sz | Loc | Qty | Sz | Shp
| 1 | [10 empty] | 1 | F-M | SBK | 6 | VF |  |  |  |  | I-
| 2 | [10 empty] | 2 | M-C | SBK | 5 | F-M |  |  |  |  | II
| 3 | [13 empty] | 3 | VF |  |  |  |  | I+
| 4 | [19 empty] | I- Some CAN in auger piles, not all SST
5
6
7
8
9
10

## clhs37
clhs
| Pedon ID # : |  | CLHS37P |  |  |  | PEDON DESCRIPTION
| Location | UTM_Zone | Easting_m |  | Northing_m |  | Elev_m | Date | Describers |  |  | Photos |  | White Board |  | N |  | E | S | W | Soil surface | Auger piles | General Location Notes
|  | 12N | 593464 |  | 4201899 |  | 1881 | 2014-07-15 | WAR, BS |  |  |  |  | 31 |  | 33 |  | 34 | 35 | 36 | 32 | none | Pit=37. Bedrock outcrops within 2 m of pit and surrounds GPS point.
| Geomorph. | Landform |  | Aspect | Slope (°) | Slope Shape | Parent Material |  | Bedrock Geology |  |  | Soil Depth Class |  |  | Ecological Site |  | MaxCarbStage
|  | SB |  | 303 | 7 | LV | All |  | SST |  |  | Shallow |  |  |  |  | 0
| Soil Surface | RF size | RF % | Biotic Crust Class |  |  | Notes |  | Veg Type |  | Code |  | PJ | ASTER SP. | BOUGRA | STIHYM | OPUNTIA
|  | GR | 5 | 2 | [6 empty] | % cover
|  | CO | 10
|  | BO | 30
Infiltration restricting depth (IRL)
|  | Obser. | Depth (cm) |  | Horizon | Matrix Color |  | Rock Frag |  |  | Texture | Sand % | Sand size | Clay % | pH | Effer. | ExcavationDepth | IRLDepth | IRL150
| HzNum | Method | Top | Bottom | Horizon | CDry | Cmoist | RF_knd | RF_perc | RF_sz | Texture | Psand | SandSize | Pclay | pH | Effer | 17 | 17 | Y
| 1 | soil pit | 0 | 7 | A | 7.5yr 7/4 | 7.5yr 4/4 | SST | 5 | GR | LS | 85 | F | 4 | 8 | VE
| 2 | soil pit | 7 | 17 | C | 7.5yr 8/2 | 7.5yr 5/4 | SST | 25 | GR | LS | 85 | F | 4 | 8.4 | VE
| 3 |  | 17 | 17 | R
4
5
6
7
8
9
10
|  | Concentrations |  |  |  |  | Ped / V. Surface Features |  |  |  |  | Structure |  |  | Roots |  |  | Pores |  |  | Notes
|  | Knd | % | Sz | Shp | loc | Knd | % | Con | Dst | Loc | Grade | Sz | Type | Qty | Sz | Loc | Qty | Sz | Shp
| 1 | [10 empty] | 1 | F-M | SBK | 9 | VF-F |  |  |  |  | 0
| 2 | [10 empty] | 1 | F | SBK | 15 | VF-F |  |  |  |  | 0
3
4
5
6
7
8
9
10

## clhs038
Pedon ID # : |  | CLHS38P |  |  |  | PEDON DESCRIPTION
Location | UTM_Zone | Easting_m |  | Northing_m |  | Elev_m | Date | Describers |  |  | Photos |  | White Board |  | N |  | E | S | W | Soil surface |  | Auger piles |  | General Location Notes
| 12N | 594329.1304 |  | 4201846.6043 |  |  | 5/21/13 | KH,JL |  |  |  |  | 31 |  | 32 |  | 33 | 34 | 35 | 36 |  | 37
Geomorph. | Landform |  | Aspect | Slope (°) | Slope Shape | Parent Material |  | Bedrock Geology |  |  | Soil Depth Class |  |  | Ecological Site |  | MaxCarbStage
| SH |  | 36 | 8 | VLQ | [5 empty] | Mod Deep |  |  |  |  | 1
Soil Surface | RF size | RF % | Biotic Crust Class |  |  | Notes |  | Veg Type |  | Code |  | BOGR | HECO26 | GUSA2 |  | ARTR | OPPO | ATCA2 | Shadscale |  | Litter | Globemallow | Bg
|  | 0 | 2 | [6 empty] | % cover |  | 15 | 5 | 10 |  | 3 | 1 | 1 | 2 |  | 5 | 1 | 57
Infiltration restricting depth (IRL)
| Obser. | Depth (cm) |  | Horizon | Matrix Color |  | Rock Frag |  |  | Texture | Sand % | Sand size | Clay % | pH | Effer. | ExcavationDepth | IRLDepth | IRL150
HzNum | Method | Top | Bottom | Horizon | CDry | Cmoist | RF_knd | RF_perc | RF_sz | Texture | Psand | SandSize | Pclay | pH | Effer | 94 | 94 | Y
1 | Soil pit | 0 | 7 | A | 5yr 5/4 | 5yr 4/3 |  | 0 |  | VFSL | 72 | VF | 11 | 8 | NE
2 | Soil pit/auger | 7 | 85 | AB | 5yr 6/6 | 5yr 4/6 |  | 0 |  | VFSL | 75 | VF | 8 | 8.2 | SL
3 | Auger | 85 | 94 | Bk | 5yr 7/4 | 5yr 4/4 | GR | 40 | F.M | FSL | 77 | F | 9 | 8.3 | VE
4 |  | 94 | 94 | R
5
6
7
8
9
10
| Concentrations |  |  |  |  | Ped / V. Surface Features |  |  |  |  | Structure |  |  | Roots |  |  | Pores |  |  | Notes
| Knd | % | Sz | Shp | loc | Knd | % | Con | Dst | Loc | Grade | Sz | Type | Qty | Sz | Loc | Qty | Sz | Shp
1 | [10 empty] | 1 | VF | SBK | F | Vf,F |  | F | Vf,F
2 | [5 empty] | Caf | Vf | C | F | BG | 1 | F | SBK | C | Vf |  | C | Vf
[14 empty] | F | F |  | F | F
3 | [5 empty] | CAF | C | C | D | BR,BG
4
5
6
7
8
9
10

## clhs39
clhs
| Pedon ID # : |  | CLHS39P |  |  |  | PEDON DESCRIPTION
| Location | UTM_Zone | Easting_m |  | Northing_m |  | Elev_m | Date | Describers |  |  | Photos |  | White Board |  | N |  | E | S | W | Soil surface | Auger piles | General Location Notes
|  | 12N | 595720 |  | 4201795 |  | 1897 | 2014-07-16 | WAR, BS |  |  |  |  | 61 |  | 63 |  | 64 | 65 | 66 | 62 |  | Pit=67. Very shallow soil. Bed rock outcrops within 5 cm of site. Site slope is controlled by slope of bedrock.
| Geomorph. | Landform |  | Aspect | Slope (°) | Slope Shape | Parent Material |  | Bedrock Geology |  |  | Soil Depth Class |  |  | Ecological Site |  | MaxCarbStage
|  | Dip slope |  | 174 | 6 | LV | Alluvium |  | SST |  |  | Shallow |  |  |  |  | 0
| Soil Surface | RF size | RF % | Biotic Crust Class |  |  | Notes |  | Veg Type |  | Code |  | PJ | GUTSAR | OPUNTIA | LOW SAGE
|  | GR | 5 | 5 | [6 empty] | % cover
|  | CO | 10
|  | BO | 15
Infiltration restricting depth (IRL)
|  | Obser. | Depth (cm) |  | Horizon | Matrix Color |  | Rock Frag |  |  | Texture | Sand % | Sand size | Clay % | pH | Effer. | ExcavationDepth | IRLDepth | IRL150
| HzNum | Method | Top | Bottom | Horizon | CDry | Cmoist | RF_knd | RF_perc | RF_sz | Texture | Psand | SandSize | Pclay | pH | Effer | 19 | 19 | Y
| 1 | Soil pit | 0 | 8 | A | 5yr 6/6 | 5yr 4/6 | SST | 5 | GR | LS | 80 | VF | 6 | 8.1 | VE
| 2 | Soil pit | 8 | 19 | Bw | 5yr 5/6 | 5yr 4/6 | SST | 20 | GR | LS | 85 | VF | 10 | 8.1 | VE
| 3 |  | 19 | 19 | R
4
5
6
7
8
9
10
|  | Concentrations |  |  |  |  | Ped / V. Surface Features |  |  |  |  | Structure |  |  | Roots |  |  | Pores |  |  | Notes
|  | Knd | % | Sz | Shp | loc | Knd | % | Con | Dst | Loc | Grade | Sz | Type | Qty | Sz | Loc | Qty | Sz | Shp
| 1 | [10 empty] | 1 | F-C | SBK | 4 | VF |  |  |  |  | 0
| 2 | [10 empty] | 1 | F | SBK | 4 | C |  |  |  |  | 0
3
4
5
6
7
8
9
10

## clhs040
Pedon ID # : |  | CLHS40P |  |  |  | PEDON DESCRIPTION
Location | UTM_Zone | Easting_m |  | Northing_m |  | Elev_m | Date | Describers |  |  | Photos |  | White Board |  | N |  | E | S | W | Soil surface | Auger piles | General Location Notes
| 12N | 593718 |  | 4201667 |  | 1876 | 5/21/13 | KH,JL |  |  |  |  | 38 |  | 39 |  | 40 | 41 | 42 | 43 | 44
Geomorph. | Landform |  | Aspect | Slope (°) | Slope Shape | Parent Material |  | Bedrock Geology |  |  | Soil Depth Class |  |  | Ecological Site |  | MaxCarbStage
| BS |  | 328 |  | LL | [5 empty] | Deep |  |  |  |  | 3
Soil Surface | RF size | RF % | Biotic Crust Class |  |  | Notes |  | Veg Type |  | Code |  | BOGR | HECO26 | ARTR | BRTE | ATCA2 | LAOC | L | BG
| M,GR | 2 | 1 | [6 empty] | % cover |  | 15 | 25 | 1 | 1 | 5 | 2 | 10 | 41
Infiltration restricting depth (IRL)
| Obser. | Depth (cm) |  | Horizon | Matrix Color |  | Rock Frag |  |  | Texture | Sand % | Sand size | Clay % | pH | Effer. | ExcavationDepth | IRLDepth | IRL150
HzNum | Method | Top | Bottom | Horizon | CDry | Cmoist | RF_knd | RF_perc | RF_sz | Texture | Psand | SandSize | Pclay | pH | Effer | 122 | 122 | Y
1 | Soil pit | 0 | 7 | A | 7.5yr 6/4 | 5yr 3/3 |  | 0 |  | VFSL | 72 | VF | 12 | 7.8 | NE
2 | Soil pit/Auger | 7 | 23 | BA | 5yr 5/6 | 5yr 4/3 |  | 0 |  | VFSL | 67 | VF | 15 | 8 | ST
3 | Auger | 23 | 82 | Bk | 7.5yr 7/4 | 5yr 4/4 | GR | 5 | F | VFSL | 74 | VF | 10 | 8.1 | VE
4 | Auger | 82 | 122 | Bkk | 7.5yr 7/3 | 7.5yr 5/4 | GR | 30 | M | FSL | 80 | F | 10 | 8.4 | VE
5 |  | 122 | 122 | Cr
6
7
8
9
10
| Concentrations |  |  |  |  | Ped / V. Surface Features |  |  |  |  | Structure |  |  | Roots |  |  | Pores |  |  | Notes
| Knd | % | Sz | Shp | loc | Knd | % | Con | Dst | Loc | Grade | Sz | Type | Qty | Sz | Loc | Qty | Sz | Shp
1 | [10 empty] | 1 | Vf | SBK | F | Vf,F |  | F | F,Vf
2 | [5 empty] | CAF | Vf | P | D | BG | 1 | F | SBK | C | Vf |  | C | Vf
[14 empty] | F | F |  | F | F
3 | [5 empty] | CAF | Vf | C | D | BG,BR
4 | [5 empty] | CAF | C | C | D | BR,BG
5
6
7
8
9
10

## clhs41
clhs
| Pedon ID # : |  | CLHS41P |  |  |  | PEDON DESCRIPTION
| Location | UTM_Zone | Easting_m |  | Northing_m |  | Elev_m | Date | Describers |  |  | Photos |  | White Board |  | N |  | E | S | W | Soil surface | Auger piles | General Location Notes
|  | 12N | 595800 |  | 4201608 |  | 1890 | 2014-07-16 | WAR, BS |  |  |  |  | 68 |  | 70 |  | 71 | 72 | 73 | 69 | 76 | Pit=74,75. Approx 10% of sage near pit is dead. Approx 50% of remaining sage has dead spots/appears unhealthy. Pit depth=52.
| Geomorph. | Landform |  | Aspect | Slope (°) | Slope Shape | Parent Material |  | Bedrock Geology |  |  | Soil Depth Class |  |  | Ecological Site |  | MaxCarbStage
|  | Alluvial fan |  | 272 | 4 | LL | Eol/Alu |  | SST |  |  | VD |  |  |  |  | 1
| Soil Surface | RF size | RF % | Biotic Crust Class |  |  | Notes |  | Veg Type |  | Code |  | STICOM | OPUNTIA | SAGE | ATRCAN | BOUGRA
|  | GR | 1 | 1 | [6 empty] | % cover
Infiltration restricting depth (IRL)
|  | Obser. | Depth (cm) |  | Horizon | Matrix Color |  | Rock Frag |  |  | Texture | Sand % | Sand size | Clay % | pH | Effer. | ExcavationDepth | IRLDepth | IRL150
| HzNum | Method | Top | Bottom | Horizon | CDry | Cmoist | RF_knd | RF_perc | RF_sz | Texture | Psand | SandSize | Pclay | pH | Effer | 151 | 150+ | N
| 1 | Soil pit | 0 | 8 | A | 7.5yr 7/4 | 7.5yr 4/6 | SST | 1 | GR | LS | 85 | VF | 5 | 8 | ST
| 2 | Soil pit | 8 | 39 | Bw1 | 7.5yr 7/4 | 7.5yr 5/6 | SST | 1 | GR | LS | 80 | VF | 8 | 8.2 | VE
| 3 | Soil pit/auger | 39 | 112 | Bw2 | 7.5yr 7/4 | 7.5yr 4/6 | SST | 5 | GR | SL | 75 | VF | 10 | 8.3 | VE
| 4 | auger | 112 | 151+ | Bk | 7.5yr 7/4 | 7.5yr 5/6 | CAN | 1 | GR | SL | 75 | VF | 10 | 8.6 | VE
5
6
7
8
9
10
|  | Concentrations |  |  |  |  | Ped / V. Surface Features |  |  |  |  | Structure |  |  | Roots |  |  | Pores |  |  | Notes
|  | Knd | % | Sz | Shp | loc | Knd | % | Con | Dst | Loc | Grade | Sz | Type | Qty | Sz | Loc | Qty | Sz | Shp
| 1 | [10 empty] | 1 | F | SBK | 7 | VF-F |  |  |  |  | 0
| 2 | [10 empty] | 2 | F-M | SBK | 4 | VF-F |  |  |  |  | 0
| 3 | [13 empty] | 3 | F |  |  |  |  | 0
| 4 | [19 empty] | I+
5
6
7
8
9
10

## clhs042
Pedon ID # : |  | CLHS42P |  |  |  | PEDON DESCRIPTION
Location | UTM_Zone | Easting_m |  | Northing_m |  | Elev_m | Date | Describers |  |  | Photos |  | White Board |  | N |  | E | S | W | Soil surface | Auger piles | General Location Notes
| 12N | 594389 |  | 4201368 |  | 1878 | 2013-05-21 | KH,JL | [5 empty] | 22 | 23 |  | 24 | 25 | 26 | 27 | 28,29,30
Geomorph. | Landform |  | Aspect | Slope (°) | Slope Shape | Parent Material |  | Bedrock Geology |  |  | Soil Depth Class |  |  | Ecological Site |  | MaxCarbStage
| BS |  | 233 | 5 | LC | [5 empty] | Mod Deep |  |  |  |  | 2
Soil Surface | RF size | RF % | Biotic Crust Class |  |  | Notes |  | Veg Type |  | Code |  | BOGR | KRLA | OPPO | Shadscale | Litter | Bare
| M, GR | 7 | 1 | [6 empty] | % cover |  | 20 | 10 | 5 | 2 | 5 | 58
| F, GR | 3
| CH | 1
Infiltration restricting depth (IRL)
| Obser. | Depth (cm) |  | Horizon | Matrix Color |  | Rock Frag |  |  | Texture | Sand % | Sand size | Clay % | pH | Effer. | ExcavationDepth | IRLDepth | IRL150
HzNum | Method | Top | Bottom | Horizon | CDry | Cmoist | RF_knd | RF_perc | RF_sz | Texture | Psand | SandSize | Pclay | pH | Effer | 58 | NA | NA
1 | Soil pit | 0 | 6 | A | 5yr 6/4 | 5yr 3/3 | Gr | 11 | F.M | VFSL | 77 | VF | 9 | 8.0 | VS
2 | Soil pit/Auger | 6 | 31 | ABk | 5yr 5/4 | 5yr 3/4 | Co.GR | 30 |  | VFSL | 70 | VF | 13 | 8.2 | VE
3 | Soil pit/Auger | 31 | 58 | Cr | 7.5yr 7/4 | 7.5yr 5/4 | Gr.Co | 70 | F,m,c | LFS | 85 | F | 6 | 8.3 | VE
4
5
6
7
8
9
10
| Concentrations |  |  |  |  | Ped / V. Surface Features |  |  |  |  | Structure |  |  | Roots |  |  | Pores |  |  | Notes
| Knd | % | Sz | Shp | loc | Knd | % | Con | Dst | Loc | Grade | Sz | Type | Qty | Sz | Loc | Qty | Sz | Shp
1 | [10 empty] | 0 |  | SGR | C | Vf
[14 empty] | F | F
2 | [5 empty] | CAF | F | C | P | BR | 1 | Vf | SBK | C | Vf |  | C | Vf
[14 empty] | F | F,M |  | F | F
3 | [5 empty] | CAF | C | C | P | BR | 0 |  | SGR | C | Vf |  |  |  |  | Photos show this is not a Cr horizon, just a very rocky Bk horizon.
[14 empty] | F | F,M
4
5
6
7
8
9
10

## clhs043
Pedon ID # : |  | CLHS43P |  |  |  | PEDON DESCRIPTION
Location | UTM_Zone | Easting_m |  | Northing_m |  | Elev_m | Date | Describers |  |  | Photos |  | White Board |  | N |  | E | S | W | Soil surface | Auger piles | General Location Notes
| 12N | 592448 |  | 4200967 |  | 1882 | 5/22/13 | KH,JL |  |  |  |  | 45 |  | 46 |  | 47 | 48 | 49 | 50 | 51
Geomorph. | Landform |  | Aspect | Slope (°) | Slope Shape | Parent Material |  | Bedrock Geology |  |  | Soil Depth Class |  |  | Ecological Site |  | MaxCarbStage
| BS |  | 0 | 4 | LC | [5 empty] | Very Deep |  |  |  |  | 3
Soil Surface | RF size | RF % | Biotic Crust Class |  |  | Notes |  | Veg Type |  | Code |  | BOGR | HECO26 | ARTR | LAOC | BRTE | GUSA | ATCA | L | Bg
|  | 0 | 1 | [6 empty] | % cover |  | 20 | 1 | 5 | 2 | 1 | 1 | 1 | 10 | 59
Infiltration restricting depth (IRL)
| Obser. | Depth (cm) |  | Horizon | Matrix Color |  | Rock Frag |  |  | Texture | Sand % | Sand size | Clay % | pH | Effer. | ExcavationDepth | IRLDepth | IRL150
HzNum | Method | Top | Bottom | Horizon | CDry | Cmoist | RF_knd | RF_perc | RF_sz | Texture | Psand | SandSize | Pclay | pH | Effer | 154 | 150+ | N
1 | Soil pit | 0 | 5 | A | 5yr 5/4 | 5yr 3/3 |  | 0 |  | VFSL | 70 | VF | 12 | 8 | NE
2 | Soil pit/Auger | 5 | 29 | Bt | 5yr 4/6 | 5yr 3/4 |  | 0 |  | VFSL | 56 | VF | 19 | 8.1 | NE
3 | Auger | 29 | 59 | Bk | 5yr 6/6 | 5yr 4/4 |  | 0 |  | VFSL | 60 | VF | 19 | 8.2 | ST
4 | Auger | 59 | 106 | Bkk | 5yr 8/2 | 5yr 5/4 |  | 0 |  | VFSL | 67 | VF | 16 | 8.3 | VE
5 | Auger | 106 | 154 | BkC | 5yr 6/4 | 5yr 5/6 |  | 0 |  | FSL | 76 | F | 9 | 8.6 | VE
6
7
8
9
10
| Concentrations |  |  |  |  | Ped / V. Surface Features |  |  |  |  | Structure |  |  | Roots |  |  | Pores |  |  | Notes
| Knd | % | Sz | Shp | loc | Knd | % | Con | Dst | Loc | Grade | Sz | Type | Qty | Sz | Loc | Qty | Sz | Shp
1 | [10 empty] | 0 |  | SGR | C | Vf
[14 empty] | F | F
2 | [10 empty] | 1 | F | SBK | C | Vf |  | C | Vf
[14 empty] | F | F |  | F | F
3 | [5 empty] | Caf | Vf | D | D | BF
4 | [5 empty] | Caf | M | C | P | PF
5 | [5 empty] | Caf | C | D | D | BF
6
7
8
9
10

## clhs44
clhs
| Pedon ID # : |  | CLHS44P |  |  |  | PEDON DESCRIPTION
| Location | UTM_Zone | Easting_m |  | Northing_m |  | Elev_m | Date | Describers |  |  | Photos |  | White Board |  | N |  | E | S | W | Soil surface | Auger piles | General Location Notes
|  | 12N | 592241 |  | 4200897 |  | 1886 | 2014-07-15 | WAR, BS |  |  |  |  | 23 |  | 25 |  | 26 | 27 | 28 | 24 | 30 | Pit=29. Approx 25% of sage is dead or dying. Pit depth=53 cm. In H1 and H2 I think the CAN weren't deposited, flowed in from higher. Check depth class.
| Geomorph. | Landform |  | Aspect | Slope (°) | Slope Shape | Parent Material |  | Bedrock Geology |  |  | Soil Depth Class |  |  | Ecological Site |  | MaxCarbStage
|  | Alluvial fan |  | 328 | 3 | LL | Eol/All |  | SST |  |  | D? |  |  |  |  | 1
| Soil Surface | RF size | RF % | Biotic Crust Class |  |  | Notes |  | Veg Type |  | Code |  | PJ | STICOM | GUTSAR | SAGE | BOUGRA | OPUNTIA
|  | GR | 1 | 1 | [6 empty] | % cover
Infiltration restricting depth (IRL)
|  | Obser. | Depth (cm) |  | Horizon | Matrix Color |  | Rock Frag |  |  | Texture | Sand % | Sand size | Clay % | pH | Effer. | ExcavationDepth | IRLDepth | IRL150
| HzNum | Method | Top | Bottom | Horizon | CDry | Cmoist | RF_knd | RF_perc | RF_sz | Texture | Psand | SandSize | Pclay | pH | Effer | 126 | NA | NA
| 1 | Soil pit | 0 | 7 | A | 5yr 7/4 | 5yr 5/6 | CAN | 1 | GR | LS | 80 | VF | 5 | 8 | VS
| 2 | Soil pit | 7 | 35 | Bw | 5yr 5/6 | 5yr 4/6 | CAN | 1 | GR | LS | 85 | VF | 9 | 8 | VS
| 3 | Soil pit/auger | 35 | 104 | Bk | 5yr 6/6 | 5yr 4/6 | CAN | 1 | GR | LS | 85 | VF | 7 | 8.5 | VE
| 4 | auger | 104 | 126 | C | 5yr 8/3 | 5yr 5/6 | SST | 10 | GR | LS | 85 | F | 4 | 8.5 | VE
5
6
7
8
9
10
|  | Concentrations |  |  |  |  | Ped / V. Surface Features |  |  |  |  | Structure |  |  | Roots |  |  | Pores |  |  | Notes
|  | Knd | % | Sz | Shp | loc | Knd | % | Con | Dst | Loc | Grade | Sz | Type | Qty | Sz | Loc | Qty | Sz | Shp
| 1 | [10 empty] | 1 | F-C | SBK | 6 | F |  |  |  |  | 0
| 2 | [10 empty] | 2 | M-C | SBK | 4 | VF-F |  |  |  |  | 0
| 3 | [13 empty] | 3 | F |  |  |  |  | I+
| 4 | [19 empty] | 0
5
6
7
8
9
10

## clhs45
clhs
| Pedon ID # : |  | CLHS45P |  |  |  | PEDON DESCRIPTION
| Location | UTM_Zone | Easting_m |  | Northing_m |  | Elev_m | Date | Describers |  |  | Photos |  | White Board |  | N |  | E | S | W | Soil surface | Auger piles | General Location Notes
|  | 12N | 595927 |  | 4200910 |  | 1893 | 2014-07-16 | WAR, BS |  |  |  |  | 53 |  | 55 |  | 56 | 57 | 58 | 54 | 60 | Pit=59. Pit depth=57cm. If we didn't hit a rock I would have guessed the soil to be very deep.
| Geomorph. | Landform |  | Aspect | Slope (°) | Slope Shape | Parent Material |  | Bedrock Geology |  |  | Soil Depth Class |  |  | Ecological Site |  | MaxCarbStage
|  | Alluvial Fan |  | 348 | 1 | CC | Eol/Alu |  | SST |  |  | D? |  |  |  |  | 0
| Soil Surface | RF size | RF % | Biotic Crust Class |  |  | Notes |  | Veg Type |  | Code |  | BOUGRA | OPUNTIA | STIHYM | SAGE | ATRCAN | PLAPAT | PJ
|  | GR | 5 | 1 | [6 empty] | % cover
Infiltration restricting depth (IRL)
|  | Obser. | Depth (cm) |  | Horizon | Matrix Color |  | Rock Frag |  |  | Texture | Sand % | Sand size | Clay % | pH | Effer. | ExcavationDepth | IRLDepth | IRL150
| HzNum | Method | Top | Bottom | Horizon | CDry | Cmoist | RF_knd | RF_perc | RF_sz | Texture | Psand | SandSize | Pclay | pH | Effer | 104 | NA | N
| 1 | Soil pit | 0 | 14 | A | 7.5yr 6/4 | 7.5yr 4/4 | SST | 1 | GR | LS | 85 | VF | 4 | 8 | VE
| 2 | Soil pit | 14 | 37 | Bw1 | 7.5yr 6/4 | 7.5yr 4/6 | SST | 1 | GR | S | 90 | VF | 4 | 8.2 | VE
| 3 | Soil pit/auger | 37 | 81 | Bw2 | 7.5yr 6/4 | 7.5yr 4/6 | SST | 5 | GR | S | 95 | F | 3 | 8.2 | VE
| 4 | auger | 81 | 104 | Bw3 | 7.5yr 6/4 | 7.5yr 4/6 | SST | 20 | GR | S | 90 | F | 4 | 8.3 | VE
5
6
7
8
9
10
|  | Concentrations |  |  |  |  | Ped / V. Surface Features |  |  |  |  | Structure |  |  | Roots |  |  | Pores |  |  | Notes
|  | Knd | % | Sz | Shp | loc | Knd | % | Con | Dst | Loc | Grade | Sz | Type | Qty | Sz | Loc | Qty | Sz | Shp
| 1 | [10 empty] | 1 | F-M | SBK | 4 | VF-F |  |  |  |  | 0
| 2 | [10 empty] | 1 | F-M | SBK | 3 | VF |  |  |  |  | 0
| 3 | [13 empty] | 1 | F |  |  |  |  | 0
| 4 | [19 empty] | 0
5
6
7
8
9
10

## clhs46
clhs
| Pedon ID # : |  | CLHS46P |  |  |  | PEDON DESCRIPTION
| Location | UTM_Zone | Easting_m |  | Northing_m |  | Elev_m | Date | Describers |  |  | Photos |  | White Board |  | N |  | E | S | W | Soil surface | Auger piles | General Location Notes
|  | 12N | 596406 |  | 4200871 |  | 1893 | 2014-06-27 | WAR, CB |  |  |  |  | 43 |  | 44 |  | 45 | 46 | 47 | 42 |  | Pit: 48 and 49. Patches of LOD crust class 5 also in area. Loamy skeletal. Probably not enough development for a calcic horizon- torricrtheut/psameut. Area in bottom of wash near active channel. Do not expect bedrock contact. Amount of rocks prohibited easy excavation beyond 1 m but do not expect the soil to change much. Pedon consists mostly of stratified alluvium. 99cm bottom of pit most likely to keep going.
| Geomorph. | Landform |  | Aspect | Slope (°) | Slope Shape | Parent Material |  | Bedrock Geology |  |  | Soil Depth Class |  |  | Ecological Site |  | MaxCarbStage
|  | Stream terrace |  | 327 | 1 | LL | Alluvium |  |  |  |  | Very deep |  |  |  |  | 1
| Soil Surface | RF size | RF % | Biotic Crust Class |  |  | Notes |  | Veg Type |  | Code |  | RABBIT BRUSH | BLUE GRAMM | SPORAB | STIHYM | 4-WING | SAGE | PINYON
|  | GR | 3 | 2 | [6 empty] | % cover
|  | CO | 1
Infiltration restricting depth (IRL)
|  | Obser. | Depth (cm) |  | Horizon | Matrix Color |  | Rock Frag |  |  | Texture | Sand % | Sand size | Clay % | pH | Effer. | ExcavationDepth | IRLDepth | IRL150
| HzNum | Method | Top | Bottom | Horizon | CDry | Cmoist | RF_knd | RF_perc | RF_sz | Texture | Psand | SandSize | Pclay | pH | Effer | 99 | 150+ | N
| 1 | Soil pit | 0 | 5 | A | 7.5yr 6/4 | 7.5yr 4/3 | CAN | 5 | GR | SL | 75 | VF | 6 | 8 | VE
| 2 | Soil pit | 5 | 37 | Bk1 | 7.5yr 6/4 | 7.5yr 4/4 | CAN | 6 | Gr.Co | FLS | 85 | F | 5 | 8.2 | VE
| 3 | Soil pit | 37 | 50 | Bk2 | 7.5yr 7/4 | 7.5yr 4/4 | CAN | 2 | GR | FLS | 85 | F | 4 | 8.2 | VE
| 4 | Soil pit | 50 | 66 | C1 | 7.5yr 8/4 | 7.5yr 6/6 |  | 10 | GR | LS | 90 | M | 4 | 8.2 | VE
| 5 | Soil pit | 66 | 82 | C2 | 7.5yr 8/4 | 7.5yr 5/6 |  | 85 | GR.CO | S | 97 | CO | 3 | 8.2 | VE
| 6 | Soil pit | 82 | 99 | C3 | 7.5yr 8/4 | 7.5yr 6/4 |  | 85 | GR.CO | S | 97 | M | 3 | 8.2 | VE
7
8
9
10
|  | Concentrations |  |  |  |  | Ped / V. Surface Features |  |  |  |  | Structure |  |  | Roots |  |  | Pores |  |  | Notes
|  | Knd | % | Sz | Shp | loc | Knd | % | Con | Dst | Loc | Grade | Sz | Type | Qty | Sz | Loc | Qty | Sz | Shp
| 1 | [10 empty] | 0 |  | SGR | 3 | F-M |  |  |  |  | 0
| 2 | [10 empty] | 2 | M-CO | SBK | 5 | VF-F |  |  |  |  | I-
| 3 | [10 empty] | 2 | M | SBK | 1 | F |  |  |  |  | I-
[15 empty] | 1 | M
| 4 | [10 empty] | 1 | F-M | SBK | [6 empty] | 0
| 5 | [19 empty] | 0
| 6 | [19 empty] | 0
7
8
9
10

## clhs47
clhs
| Pedon ID # : |  | CLHS47P |  |  |  | PEDON DESCRIPTION
| Location | UTM_Zone | Easting_m |  | Northing_m |  | Elev_m | Date | Describers |  |  | Photos |  | White Board |  | N |  | E | S | W | Soil surface | Auger piles | General Location Notes
|  | 12N | 596926 |  | 4200764 |  | 1909 | 2014-06-27 | WAR, CB |  |  |  |  | 34 |  | 36 |  | 37 | 38 | 39 | 35 |  | Pit: 40, 41 (up close). Bottom of pit is 51. Site is approx 130m from drainage. Sage in drainage and low stream terraces is healthy. Sage on slopes higher away from river is more dead and shorter. This seems to support hypothesis that sage persists in drainage ways where there is likely a bit more moisture. See drawing on data sheet. Thought: Did slight subsoil clay increase result in enough moisture during wet years to support sage? 4-wing salt bush, why "salt" Responds to pH around 8.6 in soil?
| Geomorph. | Landform |  | Aspect | Slope (°) | Slope Shape | Parent Material |  | Bedrock Geology |  |  | Soil Depth Class |  |  | Ecological Site |  | MaxCarbStage
|  | midslope on hill |  | 150 | 5 | VV | EOLION SAND/ALLUVIUM |  |  |  |  | very deep |  |  |  |  | 0
| Soil Surface | RF size | RF % | Biotic Crust Class |  |  | Notes |  | Veg Type |  | Code |  | BOUGRA | BROOM SNAKEWEED | SAGE | 4-WING | PINYON | TORRIORTHENT?
|  |  | 0 | 2 | [6 empty] | % cover
Infiltration restricting depth (IRL)
|  | Obser. | Depth (cm) |  | Horizon | Matrix Color |  | Rock Frag |  |  | Texture | Sand % | Sand size | Clay % | pH | Effer. | ExcavationDepth | IRLDepth | IRL150
| HzNum | Method | Top | Bottom | Horizon | CDry | Cmoist | RF_knd | RF_perc | RF_sz | Texture | Psand | SandSize | Pclay | pH | Effer | 150 | 150+ | N
| 1 | Soil pit | 0 | 6 | A | 10yr 6/6 | 10yr 3/4 |  | 0 |  | VFSL | 75 | VF | 7 | 8.1 | ST
| 2 | Soil pit | 6 | 36 | Bw1 | 10yr 6/6 | 10yr 5/6 |  | 0 |  | VFSL | 75 | VF | 8 | 8.3 | VE
| 3 | Soil pit/auger | 36 | 102 | Bw2 | 10yr 7/4 | 10yr 4/6 | CAN | 1 | GR | VFSL | 75 | VF | 8 | 8.3 | VE
| 4 | auger | 102 | 125 | Bw3 | 10yr 6/6 | 10yr 3/6 |  | 0 |  | VFSL | 75 | VF | 11 | 8.6 | VE
| 5 | auger | 125 | 133 | Bw4 | 10yr 6/6 | 10yr 3/6 |  | 0 |  | VFSL | 70 | VF | 15 | 8.6 | VE
| 6 | auger | 133 | 150 | Bw5 | 10yr 6/6 | 10yr 4/6 | CAN | 1 | GR | VFSL | 80 | VF | 6 | 8.2 | VE
7
8
9
10
|  | Concentrations |  |  |  |  | Ped / V. Surface Features |  |  |  |  | Structure |  |  | Roots |  |  | Pores |  |  | Notes
|  | Knd | % | Sz | Shp | loc | Knd | % | Con | Dst | Loc | Grade | Sz | Type | Qty | Sz | Loc | Qty | Sz | Shp
| 1 | [10 empty] | 1 | SBK | F-M | 5 | F-M |  |  |  |  | 0
| 2 | [10 empty] | 2 | SBK | M-C | 7 | VF |  |  |  |  | 0
| 3 | [10 empty] | 2 | SBK | M | 2 | VF |  |  |  |  | 0
| 4 | [19 empty] | 0
| 5 | [19 empty] | 0
| 6 | [19 empty] | 0
7
8
9
10

## clhs48
clhs
| Pedon ID # : |  | CLHS48P |  |  |  | PEDON DESCRIPTION
| Location | UTM_Zone | Easting_m |  | Northing_m |  | Elev_m | Date | Describers |  |  | Photos |  | White Board |  | N |  | E | S | W | Soil surface | Auger piles | General Location Notes
|  | 12N | 598320 |  | 4200528 |  | 1941 | 2014-07-16 | WAR, BS |  |  |  |  | 45 |  | 47 |  | 48 | 49 | 50 | 46 | 52 | Pit=51. Approx 5% pf sage surrounding pit is dead. Pit depth=52. Bedrock SST 80 cm. H1 is hydrophobic. Cannot determine pH of H1. Hydrophobic. Check depth class.
| Geomorph. | Landform |  | Aspect | Slope (°) | Slope Shape | Parent Material |  | Bedrock Geology |  |  | Soil Depth Class |  |  | Ecological Site |  | MaxCarbStage
|  | Alluvial fan |  | 271 | 2 | CC | Eol/All |  | SST |  |  | D? |  |  |  |  | 0
| Soil Surface | RF size | RF % | Biotic Crust Class |  |  | Notes |  | Veg Type |  | Code |  | STICOM | BOUGRA | GUTSAR | SAGE | PJ
|  | GR | 1 | 1 | [6 empty] | % cover
Infiltration restricting depth (IRL)
|  | Obser. | Depth (cm) |  | Horizon | Matrix Color |  | Rock Frag |  |  | Texture | Sand % | Sand size | Clay % | pH | Effer. | ExcavationDepth | IRLDepth | IRL150
| HzNum | Method | Top | Bottom | Horizon | CDry | Cmoist | RF_knd | RF_perc | RF_sz | Texture | Psand | SandSize | Pclay | pH | Effer | 80 | 80 | Y
| 1 | Soil pit | 0 | 11 | A | 5yr 5/6 | 5yr 3/4 | CAN | 1 | GR | LS | 75 | VF | 4 |  | ST
| 2 | Soil pit | 11 | 30 | Bw1 | 5yr 6/6 | 5yr 4/4 | SST | 5 | GR | LS | 80 | VF | 9 | 8.2 | VE
| 3 | Soil pit/auger | 30 | 80 | Bw2 | 5yr 7/4 | 5yr 4/6 | SST | 5 | GR | LS | 85 | VF | 7 | 8.4 | VE
| 4 |  | 80 | 80 | R
5
6
7
8
9
10
|  | Concentrations |  |  |  |  | Ped / V. Surface Features |  |  |  |  | Structure |  |  | Roots |  |  | Pores |  |  | Notes
|  | Knd | % | Sz | Shp | loc | Knd | % | Con | Dst | Loc | Grade | Sz | Type | Qty | Sz | Loc | Qty | Sz | Shp
| 1 | [10 empty] | 0 |  | SGR | 3 | VF-F |  |  |  |  | 0/I--
| 2 | [10 empty] | 2 | F-M | SBK | 4 | F-M |  |  |  |  | 0
| 3 | [13 empty] | 3 | VF |  |  |  |  | 0
4
5
6
7
8
9
10

## clhs49
clhs
| Pedon ID # : |  | CLHS49P |  |  |  | PEDON DESCRIPTION
| Location | UTM_Zone | Easting_m |  | Northing_m |  | Elev_m | Date | Describers |  |  | Photos |  | White Board |  | N |  | E | S | W | Soil surface | Auger piles | General Location Notes
|  | 12N | 595638 |  | 4200426 |  | 1886 | 2014-07-10 | WAR, BS |  |  |  |  | 220 |  | 222 |  | 223 | 224 | 225 | 221 | 227 | Pit=226. Approx 25% of sage near pit is dead. Pit depth=50cm. Sand size in lab.
| Geomorph. | Landform |  | Aspect | Slope (°) | Slope Shape | Parent Material |  | Bedrock Geology |  |  | Soil Depth Class |  |  | Ecological Site |  | MaxCarbStage
|  | Alluvial Flat |  | 349 | 1 | LL | EOL/ALU |  | SST |  |  | VD |  |  |  |  | 1
| Soil Surface | RF size | RF % | Biotic Crust Class |  |  | Notes |  | Veg Type |  | Code |  | SAGE | ATRCAN | STICOM | BOUGRA | OPUNITA | MARCAN | GUTSAR | PLAPAT
|  | GR | 1 | 1 | [6 empty] | % cover
Infiltration restricting depth (IRL)
|  | Obser. | Depth (cm) |  | Horizon | Matrix Color |  | Rock Frag |  |  | Texture | Sand % | Sand size | Clay % | pH | Effer. | ExcavationDepth | IRLDepth | IRL150
| HzNum | Method | Top | Bottom | Horizon | CDry | Cmoist | RF_knd | RF_perc | RF_sz | Texture | Psand | SandSize | Pclay | pH | Effer | 150 | 150+ | N
| 1 | Soil pit | 0 | 8 | A | 5yr 6/6 | 5yr 4/4 | CAN | 1 | GR | LS | 85 | VF | 6 | 8.1 | SL
| 2 | Soil pit | 8 | 31 | Bk1 | 5yr 6/6 | 5yr 4/6 | CAN | 1 | GR | LS | 80 | VF | 5 | 8.3 | VE
| 3 | Soil pit/auger | 31 | 103 | Bk2 | 5yr 7/4 | 5yr 5/6 | CAN | 1 | GR | SL | 78 | VF | 8 | 8.6 | VE
| 4 | Auger | 103 | 150 | Bw | 5yr 7/4 | 5yr 5/6 | SST | 1 | GR | S | 90 | F | 5 | 8.7 | VE
5
6
7
8
9
10
|  | Concentrations |  |  |  |  | Ped / V. Surface Features |  |  |  |  | Structure |  |  | Roots |  |  | Pores |  |  | Notes
|  | Knd | % | Sz | Shp | loc | Knd | % | Con | Dst | Loc | Grade | Sz | Type | Qty | Sz | Loc | Qty | Sz | Shp
| 1 | [10 empty] | 1 | F-M | SBK | 5 | VF-F |  |  |  |  | I
| 2 | [10 empty] | 2 | M-C | SBK | 4 | VF-F |  |  |  |  | I
| 3 | [13 empty] | 3 | F |  |  |  |  | I
| 4 | [19 empty] | 0
5
6
7
8
9
10

## clhs50
clhs
| Pedon ID # : |  | CLHS50P |  |  |  | PEDON DESCRIPTION
| Location | UTM_Zone | Easting_m |  | Northing_m |  | Elev_m | Date | Describers |  |  | Photos |  | White Board |  | N |  | E | S | W | Soil surface | Auger piles | General Location Notes
|  | 12N | 598100 |  | 420027 |  | 1925 | 2014-07-16 | WAR, BS |  |  |  |  | 38 |  | 40 |  | 41 | 42 | 43 | 39 |  | Pit=44. GPS point is in wash on large bedrock outcrop. Pit is 1m up wash bank.
| Geomorph. | Landform |  | Aspect | Slope (°) | Slope Shape | Parent Material |  | Bedrock Geology |  |  | Soil Depth Class |  |  | Ecological Site |  | MaxCarbStage
|  | wash, wash bank |  | 150 | 10 | LL | Alluvium |  | SST |  |  | Shallow |  |  |  |  | 0
| Soil Surface | RF size | RF % | Biotic Crust Class |  |  | Notes |  | Veg Type |  | Code |  | STIHYM | BOUGRA | PJ | ATRCAN
|  | GR | 10 | 1 | [6 empty] | % cover
|  | CO | 15
Infiltration restricting depth (IRL)
|  | Obser. | Depth (cm) |  | Horizon | Matrix Color |  | Rock Frag |  |  | Texture | Sand % | Sand size | Clay % | pH | Effer. | ExcavationDepth | IRLDepth | IRL150
| HzNum | Method | Top | Bottom | Horizon | CDry | Cmoist | RF_knd | RF_perc | RF_sz | Texture | Psand | SandSize | Pclay | pH | Effer | 26 | 26 | Y
| 1 | soil pit | 0 | 9 | A | 5yr 5/6 | 5yr 4/4 | SST | 5 | GR | LS | 85 | VF | 7 | 8.1 | VE
| 2 | soil pit | 9 | 26 | Bw | 5yr 5/6 | 5yr 4/6 | SST | 1 | GR | LS | 85 | VF | 10 | 8.3 | VE
| 3 |  | 26 | 26 | R
4
5
6
7
8
9
10
|  | Concentrations |  |  |  |  | Ped / V. Surface Features |  |  |  |  | Structure |  |  | Roots |  |  | Pores |  |  | Notes
|  | Knd | % | Sz | Shp | loc | Knd | % | Con | Dst | Loc | Grade | Sz | Type | Qty | Sz | Loc | Qty | Sz | Shp
| 1 | [10 empty] | 1 | F-M | SBK | 3 | M |  |  |  |  | 0
| 2 | [10 empty] | 2 | F-M | SBK | 4 | M-C |  |  |  |  | 0
3
4
5
6
7
8
9
10

## clhs057
Pedon ID # : |  | CLHS57P |  |  |  | PEDON DESCRIPTION
Location | UTM_Zone | Easting_m |  | Northing_m |  | Elev_m | Date | Describers |  |  | Photos |  | White Board |  | N |  | E | S | W | Soil surface | Auger piles | General Location Notes
| 12N | 598099 |  | 4207058 |  | 1996 | 2013-06-22 | KH, JL |  |  |  |  | 93 |  | 94 |  | 95 | 96 | 97 | 98 | 99 | Surface disturbed by cattle all around site.
Geomorph. | Landform |  | Aspect | Slope (°) | Slope Shape | Parent Material |  | Bedrock Geology |  |  | Soil Depth Class |  |  | Ecological Site |  | MaxCarbStage
| BS |  | 224 | 3 | LC | Eolian over residuum |  | Sandstone |  |  | Moderately Deep |  |  |  |  | 3
Soil Surface | RF size | RF % | Biotic Crust Class |  |  | Notes |  | Veg Type |  | Code |  | HECO26 | BOGR | ARTR(dead) | JUOS |  | Cattle dung/litter | bare
|  | 0 | 1 | [6 empty] | % cover |  | 20 | 15 | 5 | 2 | 1 | 5 | 52
Infiltration restricting depth (IRL)
| Obser. | Depth (cm) |  | Horizon | Matrix Color |  | Rock Frag |  |  | Texture | Sand % | Sand size | Clay % | pH | Effer. | ExcavationDepth | IRLDepth | IRL150
HzNum | Method | Top | Bottom | Horizon | CDry | Cmoist | RF_knd | RF_perc | RF_sz | Texture | Psand | SandSize | Pclay | pH | Effer | 87 | 87 | Y
1 | Soil pit | 0 | 6 | A | 5yr 6/6 | 5yr 4/6 |  | 0 |  | VFSL | 74 | VF | 10 | 7.6 | SL
2 | Soil pit/Auger | 6 | 30 | Ab | 5yr 6/6 | 5yr 4/6 |  | 0 |  | VFSL | 72 | VF | 12 | 8 | ST
3 | Auger | 30 | 53 | Bkk | 5yr 8/4 | 5yr 6/6 |  | 0 |  | FSL | 75 | F | 9 | 8.2 | VE
4 | Auger | 53 | 70 | Bk1 | 5yr 7/4 | 5yr 5/4 |  | 0 |  | FSL | 74 | F | 10 | 8.2 | VE
5 | Auger | 70 | 87 | Bk2 | 5yr 7/6 | 5yr 5/6 |  | 0 |  | FSL | 74 | F | 10 | 8.2 | VE
6 | Auger | 87 | 87 | R
7
8
9
10
| Concentrations |  |  |  |  | Ped / V. Surface Features |  |  |  |  | Structure |  |  | Roots |  |  | Pores |  |  | Notes
| Knd | % | Sz | Shp | loc | Knd | % | Con | Dst | Loc | Grade | Sz | Type | Qty | Sz | Loc | Qty | Sz | Shp
1 | [5 empty] | CAF | Vf | D | F | BF | 0 |  | SGR | F | Vf | T
[14 empty] | F | F | T
2 | [5 empty] | CAF | Vf | P | D | PF | 1 | M | SBK | C | Vf | T
[6 empty] | CAN | F | 1 | [5 empty] | F | F | T
3 | [5 empty] | CAF | C | D | D | PF
[6 empty] | CAN | C | 2
4 | [5 empty] | CAF | F | D | D | BF
[6 empty] | CAN | C | 1
5 | [5 empty] | CAF | F | D | D | BF
[6 empty] | CAN | C | 1
6
7
8
9
10

## clhs059
Pedon ID # : |  | CLHS59P |  |  |  | PEDON DESCRIPTION
Location | UTM_Zone | Easting_m |  | Northing_m |  | Elev_m | Date | Describers |  |  | Photos |  | White Board |  | N |  | E | S | W | Soil surface | Auger piles | General Location Notes
| 12N | 598107 |  | 4206948 |  | 1993 | 2013-06-22 | KH, JL | [5 empty] | 107 | 108 |  | 109 | 110 | 111 | 112 | 113 | Surface soils recently disturbed by cattle
Geomorph. | Landform |  | Aspect | Slope (°) | Slope Shape | Parent Material |  | Bedrock Geology |  |  | Soil Depth Class |  |  | Ecological Site |  | MaxCarbStage
| BS |  | 238 | 3 | LL | Eolian over residuum |  | Sandstone |  |  | Very Deep |  |  |  |  | 1
Soil Surface | RF size | RF % | Biotic Crust Class |  |  | Notes |  | Veg Type |  | Code |  | KRUA | HECO26 | BOGR | Litter | Bare
|  | 0 | 1 | [6 empty] | % cover |  | 25 | 15 | 2 | 3 | 55
Infiltration restricting depth (IRL)
| Obser. | Depth (cm) |  | Horizon | Matrix Color |  | Rock Frag |  |  | Texture | Sand % | Sand size | Clay % | pH | Effer. | ExcavationDepth | IRLDepth | IRL150
HzNum | Method | Top | Bottom | Horizon | CDry | Cmoist | RF_knd | RF_perc | RF_sz | Texture | Psand | SandSize | Pclay | pH | Effer | 150 | 150+ | N
1 | Soil pit | 0 | 3 | A | 7.5yr 5/4 | 7.5yr 3/2 |  | 0 |  | VFSL | 76 | VF | 12 | 7.8 | SL
2 | Soil pit | 3 | 21 | BA | 5yr 5/4 | 5yr 3/4 |  | 0 |  | LVFS | 80 | VF | 10 | 8 | ST
3 | Soil pit/Auger | 21 | 65 | Bk | 5yr 6/4 | 5yr 3/4 |  | 0 |  | LFS | 80 | F | 10 | 8.1 | VE
4 | Auger | 65 | 149 | Bk | 5yr 7/4 | 5yr 4/4 |  | 0 |  | LFS | 82 | F | 8 | 8.2 | VE
5
6
7
8
9
10
| Concentrations |  |  |  |  | Ped / V. Surface Features |  |  |  |  | Structure |  |  | Roots |  |  | Pores |  |  | Notes
| Knd | % | Sz | Shp | loc | Knd | % | Con | Dst | Loc | Grade | Sz | Type | Qty | Sz | Loc | Qty | Sz | Shp
1 | [5 empty] | CAF | Vf | C | F | BG | 0 |  | SGR | C | Vf
[14 empty] | F | F
2 | [5 empty] | CAF | F | C | F | BG | 1 | F | SBK | F | Vf
[14 empty] | F | F
3 | [5 empty] | CAF | F | C | D | BF | 1 | M | SBK | F | Vf
[14 empty] | F | F
4 | [5 empty] | CAF | C | C | D | PF
[6 empty] | CAN | F | M
5
6
7
8
9
10

## clhs060
Pedon ID # : |  | CLHS60P |  |  |  | PEDON DESCRIPTION
Location | UTM_Zone | Easting_m |  | Northing_m |  | Elev_m | Date | Describers |  |  | Photos |  | White Board |  | N |  | E | S | W | Soil surface | Auger piles | General Location Notes
| 12N | 597429 |  | 4206928 |  | 1982 | 2013-06-21 | KH, JL |  |  |  |  | 72 |  | 73 |  | 74 | 75 | 76 | 77 | 78
Geomorph. | Landform |  | Aspect | Slope (°) | Slope Shape | Parent Material |  | Bedrock Geology |  |  | Soil Depth Class |  |  | Ecological Site |  | MaxCarbStage
| BS |  | 288 | 2 | LL | Eolian |  | Sandstone | [7 empty] | 1
Soil Surface | RF size | RF % | Biotic Crust Class |  |  | Notes |  | Veg Type |  | Code |  | HECO26 | KRLA | OPPO | ATCA | URPF | Litter | Bare
| GR | 1 | 1 | [6 empty] | % cover |  | 20 | 10 | 5 | 10 | 1 | 10 | 44
Infiltration restricting depth (IRL)
| Obser. | Depth (cm) |  | Horizon | Matrix Color |  | Rock Frag |  |  | Texture | Sand % | Sand size | Clay % | pH | Effer. | ExcavationDepth | IRLDepth | IRL150
HzNum | Method | Top | Bottom | Horizon | CDry | Cmoist | RF_knd | RF_perc | RF_sz | Texture | Psand | SandSize | Pclay | pH | Effer | 150 | 150+ | N
1 | Soil Pit | 0 | 4 | A | 5yr 5/4 | 7.5yr 3/4 |  | 0 |  | VFSL | 74 | VF | 9 | 7.6 | SL
2 | Soil Pit | 4 | 18 | AB | 5yr 5/6 | 5yr 4/4 |  | 0 |  | VFSL | 72 | VF | 9 | 7.7 | ST
3 | Soil Pit/Auger | 18 | 96 | Bk | 7.5yr 6/4 | 7.5yr 4/4 |  | 0 |  | FSL | 75 | F | 8 | 8.1 | VE
4 | Auger | 96 | 149 | Btk | 7.5yr 7/3 | 5yr 4/4 |  | 0 |  | VFSL | 55 | VF | 19 | 8.2 | VE
5
6
7
8
9
10
| Concentrations |  |  |  |  | Ped / V. Surface Features |  |  |  |  | Structure |  |  | Roots |  |  | Pores |  |  | Notes
| Knd | % | Sz | Shp | loc | Knd | % | Con | Dst | Loc | Grade | Sz | Type | Qty | Sz | Loc | Qty | Sz | Shp
1 | [5 empty] | CAF | Vf | D | F | BG | 0 |  | SG | F | F
[14 empty] | F | Vf
2 | [5 empty] | CAF | F | D | D | PF | 2 | M | SBK | F | Vf
[14 empty] | F | F
3 | [5 empty] | CAF | C | D | P | PF | 1 | M | SBK
4 | [5 empty] | CAF | C | D | P | PF
5
6
7
8
9
10

## clhs061
Pedon ID # : |  | CLHS61P |  |  |  | PEDON DESCRIPTION
Location | UTM_Zone | Easting_m |  | Northing_m |  | Elev_m | Date | Describers |  |  | Photos |  | White Board |  | N |  | E | S | W | Soil surface | Auger piles | General Location Notes
| 12N | 597487 |  | 4206541 |  | 2001 | 2013-06-21 | KH, JL |  |  |  |  | 79 |  | 80 |  | 81 | 82 | 83 | 84 | 85 | Moved soil pit N 5 meters to avoid trampling well developed crust
Geomorph. | Landform |  | Aspect | Slope (°) | Slope Shape | Parent Material |  | Bedrock Geology |  |  | Soil Depth Class |  |  | Ecological Site |  | MaxCarbStage
| BS |  | 58 | 7 | LL | Eolian |  |  |  |  | Very deep |  |  |  |  | 1
Soil Surface | RF size | RF % | Biotic Crust Class |  |  | Notes |  | Veg Type |  | Code |  | PIED | JUOS | BOGR | GUSA | UKFF | HGCE | Litter | Bare
| GR | 2 | 6 | [6 empty] | % cover |  | 15 | 10 | 15 | 2 | 1 | 3 | 5 | 49
Infiltration restricting depth (IRL)
| Obser. | Depth (cm) |  | Horizon | Matrix Color |  | Rock Frag |  |  | Texture | Sand % | Sand size | Clay % | pH | Effer. | ExcavationDepth | IRLDepth | IRL150
HzNum | Method | Top | Bottom | Horizon | CDry | Cmoist | RF_knd | RF_perc | RF_sz | Texture | Psand | SandSize | Pclay | pH | Effer | 150 | 150+ | N
1 | Soil pit | 0 | 5 | A | 5yr 6/4 | 5yr 4/4 |  | 0 |  | FSL | 75 | F | 8 | 7.8 | NE
2 | Soil pit | 5 | 11 | AB | 5yr 4/6 | 7.5yr 3/4 |  | 0 |  | FSL | 73 | F | 10 | 8 | VS
3 | Soil pit/Auger | 11 | 44 | Bk1 | 7.5yr 6/4 | 7.5yr 4/4 |  | 0 |  | FSL | 73 | F | 10 | 8.1 | VE
4 | Auger | 44 | 121 | Bk2 | 7.5yr 7/4 | 7.5yr 4/4 |  | 0 |  | FSL | 74 | F | 9 | 8.2 | VE
5 | Auger | 121 | 149 | Bk2 | 5yr 7/4 | 5yr 5/4 |  | 0 |  | FSL | 75 | F | 8 | 8.6 | VE
6
7
8
9
10
| Concentrations |  |  |  |  | Ped / V. Surface Features |  |  |  |  | Structure |  |  | Roots |  |  | Pores |  |  | Notes
| Knd | % | Sz | Shp | loc | Knd | % | Con | Dst | Loc | Grade | Sz | Type | Qty | Sz | Loc | Qty | Sz | Shp
1 | [10 empty] | 0 |  | SBK | F | Vf
[14 empty] | F | F
2 | [10 empty] | 1 | F | SBK | C | Vf
[14 empty] | F | F
3 | [5 empty] | CAF | F | P | D | PF | 1 | F | SBK
4 | [5 empty] | CAF | F | D | D | PF
5 | [5 empty] | CAF | F | D | D | PF
6
7
8
9
10

## clhs067
Pedon ID # : |  | CLHS67P |  |  |  | PEDON DESCRIPTION
Location | UTM_Zone | Easting_m |  | Northing_m |  | Elev_m | Date | Describers |  |  | Photos |  | White Board |  | N |  | E | S | W | Soil surface | Auger piles | General Location Notes
| 12N | 599758 |  | 4205687 |  | 2006 | 2013-05-22 | KH, JL | [5 empty] | 59 | 60 |  | 61 | 62 | 63 | 64 | 65
Geomorph. | Landform |  | Aspect | Slope (°) | Slope Shape | Parent Material |  | Bedrock Geology |  |  | Soil Depth Class |  |  | Ecological Site |  | MaxCarbStage
| BS |  | 216 | 3 | LC | [10 empty] | 2
Soil Surface | RF size | RF % | Biotic Crust Class |  |  | Notes |  | Veg Type |  | Code |  | HECO26 | BOGR | ATCA | PIEO | Litter | Bare
| C, GR | 1 | 1 | [6 empty] | % cover |  | 30 | 10 | 15 | 5 | 5 | 35
| F, GR | 2
Infiltration restricting depth (IRL)
| Obser. | Depth (cm) |  | Horizon | Matrix Color |  | Rock Frag |  |  | Texture | Sand % | Sand size | Clay % | pH | Effer. | ExcavationDepth | IRLDepth | IRL150
HzNum | Method | Top | Bottom | Horizon | CDry | Cmoist | RF_knd | RF_perc | RF_sz | Texture | Psand | SandSize | Pclay | pH | Effer | 122 | 107 | Y
1 | Soil pit | 0 | 8 | A | 5yr 5/3 | 5yr 4/3 |  | 0 |  | VFSL | 73 | VF | 10
2 | Soil pit | 8 | 21 | AB | 5yr 5/4 | 5yr 4/3 | GR | 3 | FG | VFSL | 70 | VF | 12
3 | Soil pit/auger | 21 | 56 | BA | 5yr 6/4 | 5yr 4/4 |  | 0 |  | FSL | 72 | F | 10
4 | Auger | 56 | 83 | Bk | 5yr 7/3 | 5yr 4/6 |  | 0 |  | FSL | 76 | F | 9
5 | Auger | 83 | 107 | Bw | 7.5yr 7/4 | 5yr 4/6 |  | 0 |  | LFS | 78 | F | 6
6 | Auger | 107 | 122 | Cr | 2.5yr 7/3 | 2.5yr 4/4 | GR | 8 | MG | FSL | 74 | F | 10
7 | Auger | 122 | 122 | R
8
9
10
| Concentrations |  |  |  |  | Ped / V. Surface Features |  |  |  |  | Structure |  |  | Roots |  |  | Pores |  |  | Notes
| Knd | % | Sz | Shp | loc | Knd | % | Con | Dst | Loc | Grade | Sz | Type | Qty | Sz | Loc | Qty | Sz | Shp
1 | [10 empty] | 1 | F | SBK | F | Vf | T
[14 empty] | F | F | T
2 | [10 empty] | 1 | M | SBK | C | Vf | T
[14 empty] | F | F | T
3 | [5 empty] | CAF | Vf | D | D | Br | 1 | M | SBK | F | Vf | T
[14 empty] | F | M | T
4 | [5 empty] | CAF | F | D | P | PF
5 | [5 empty] | CAF | F | D | D | PF
6 | [5 empty] | CAF | C | D | P | PF | [9 empty] | Photos indicate this is just rock Bk, not Cr.
7
8
9
10

## clhs068
Pedon ID # : |  | CLHS68P |  |  |  | PEDON DESCRIPTION
Location | UTM_Zone | Easting_m |  | Northing_m |  | Elev_m | Date | Describers |  |  | Photos |  | White Board |  | N |  | E | S | W | Soil surface |  | Auger piles | General Location Notes
| 12N | 599338 |  | 4205117 |  | 1978 | 2013-05-23 | KH, JL | [5 empty] | 66 | 67 |  | 68 | 69 | 70 | 71 |  | 72 | Super soft, The bottom pull was small even though we buried the auger. We think it is sloughing off below.
Geomorph. | Landform |  | Aspect | Slope (°) | Slope Shape | Parent Material |  | Bedrock Geology |  |  | Soil Depth Class |  |  | Ecological Site |  | MaxCarbStage
| SU |  | 305 | 0 | LV | [10 empty] | 0
Soil Surface | RF size | RF % | Biotic Crust Class |  |  | Notes |  | Veg Type |  | Code |  | BOGR | HECO26 | KRIA | UKAF | BRTE | LAOC | CLLU | OPPO | Litter | Bare
|  | 0 | 1 | [6 empty] | % cover |  | 15 | 15 | 15 | 5 | 1 | 1 | 1 | 3 | 5 | 39
Infiltration restricting depth (IRL)
| Obser. | Depth (cm) |  | Horizon | Matrix Color |  | Rock Frag |  |  | Texture | Sand % | Sand size | Clay % | pH | Effer. | ExcavationDepth | IRLDepth | IRL150
HzNum | Method | Top | Bottom | Horizon | CDry | Cmoist | RF_knd | RF_perc | RF_sz | Texture | Psand | SandSize | Pclay | pH | Effer | 139 | 150+ | N
1 | Soil pit | 0 | 5 | A | 5yr 5/3 | 5yr 3/2 |  | 0 |  | FSL | 75 | F | 9 | 8 | SL
2 | Soil pit/auger | 5 | 67 | BA | 5yr 6/4 | 5yr 4/3 |  | 0 |  | FSL | 77 | F | 8 | 8.1 | ST
3 | Auger | 67 | 139 | Bw | 5yr 7/4 | 7.5yr 4/4 |  | 0 |  | LMS | 84 | M | 4 | 8.2 | ST
4
5
6
7
8
9
10
| Concentrations |  |  |  |  | Ped / V. Surface Features |  |  |  |  | Structure |  |  | Roots |  |  | Pores |  |  | Notes
| Knd | % | Sz | Shp | loc | Knd | % | Con | Dst | Loc | Grade | Sz | Type | Qty | Sz | Loc | Qty | Sz | Shp
1 | [5 empty] | CAF | Vf | C | F | BG |  |  | SGR | C | Vf | T
2 | [5 empty] | CAF | F | C | D | NO | 1 | F | SBK | F | Vf | T
[14 empty] | F | F
3 | [5 empty] | CAF | F | C | D | NO
4
5
6
7
8
9
10

## clhs073
Pedon ID # : |  | CLHS73P |  |  |  | PEDON DESCRIPTION
Location | UTM_Zone | Easting_m |  | Northing_m |  | Elev_m | Date | Describers |  |  | Photos |  | White Board |  | N |  | E | S | W | Soil surface | Auger piles | General Location Notes
| 12N | 599449 |  | 4204367 |  | 1988 | 2013-05-23 | KH, JL
Geomorph. | Landform |  | Aspect | Slope (°) | Slope Shape | Parent Material |  | Bedrock Geology |  |  | Soil Depth Class |  |  | Ecological Site |  | MaxCarbStage
| BS |  | 303 | 3 | LC | [10 empty] | 2
Soil Surface | RF size | RF % | Biotic Crust Class |  |  | Notes |  | Veg Type |  | Code |  | HECO26 | BOGR | ATCA | OPPO | Litter | Bare
|  | 0 | 1 | [6 empty] | % cover |  | 15 | 10 | 10 | 1 | 10 | 55
Infiltration restricting depth (IRL)
| Obser. | Depth (cm) |  | Horizon | Matrix Color |  | Rock Frag |  |  | Texture | Sand % | Sand size | Clay % | pH | Effer. | ExcavationDepth | IRLDepth | IRL150
HzNum | Method | Top | Bottom | Horizon | CDry | Cmoist | RF_knd | RF_perc | RF_sz | Texture | Psand | SandSize | Pclay | pH | Effer | 96 | NA | NA |  | I don't believe that the Cr horizon is actually a Cr horizon, probably a Bk, no photos of soil.
1 | Soil pit | 0 | 5 | A | 5yr 5/4 | 5yr 4/3 |  | 0 |  | VFSL | 74 | VF | 11 | 7.9 | NE
2 | Soil pit | 5 | 17 | AB | 5yr 4/6 | 2.5yr 3/4 |  | 0 |  | VFSL | 68 | VF | 13 | 8 | NE
3 | Soil pit/Auger | 17 | 52 |  | 5yr 6/6 | 5yr 4/4 |  | 0 |  | VFSL | 73 | VF | 11 | 8.1 | ST
4 | Auger | 52 | 87 | B | 5yr 7/6 | 5yr 5/6 |  | 0 |  | FSL | 74 | F | 10 | 8.2 | VE
5 | Auger | 87 | 96 | Cr | 5yr 8/2 | 5yr 5/4 |  | 0 |  | LS | 79 | F | 7 | 8.4 | VE
6
7
8
9
10
| Concentrations |  |  |  |  | Ped / V. Surface Features |  |  |  |  | Structure |  |  | Roots |  |  | Pores |  |  | Notes
| Knd | % | Sz | Shp | loc | Knd | % | Con | Dst | Loc | Grade | Sz | Type | Qty | Sz | Loc | Qty | Sz | Shp
1 | [10 empty] | 1 | F | SBK | C | Vf
[14 empty] | F | F
2 | [10 empty] | 1 | M | SBK | C | Vf
[14 empty] | F | F
3 | [10 empty] | 1 | M | SBK | F | Vf |  |  |  |  | few distinct carbonate nodules
4 | [19 empty] | common, distinct carbonate nodules
5 | [19 empty] | many distinct carbonate nodules
6
7
8
9
10

## clhs077
Pedon ID # : |  | CLHS77P |  |  |  | PEDON DESCRIPTION
Location | UTM_Zone | Easting_m |  | Northing_m |  | Elev_m | Date | Describers |  |  | Photos |  | White Board |  | N |  | E | S | W | Soil surface | Auger piles | General Location Notes
| 12N | 599879 |  | 4204127 |  | 2020 | 2013-05-16 | VL, KH |  |  |  |  | 41 |  | 42 |  | 43 | 44 | 45 | 46 | 47
Geomorph. | Landform |  | Aspect | Slope (°) | Slope Shape | Parent Material |  | Bedrock Geology |  |  | Soil Depth Class |  |  | Ecological Site |  | MaxCarbStage
| BS |  | 0 | 4 | LC | Eolian |  | Sandstone | [7 empty] | 3
Soil Surface | RF size | RF % | Biotic Crust Class |  |  | Notes |  | Veg Type |  | Code |  | HECO26 | ARTR | CH41 | PIED | BOGR | JUOS
|  | 0 | 3 | [6 empty] | % cover |  | 15 | 1 | 1 |  | 5
Infiltration restricting depth (IRL)
| Obser. | Depth (cm) |  | Horizon | Matrix Color |  | Rock Frag |  |  | Texture | Sand % | Sand size | Clay % | pH | Effer. | ExcavationDepth | IRLDepth | IRL150
HzNum | Method | Top | Bottom | Horizon | CDry | Cmoist | RF_knd | RF_perc | RF_sz | Texture | Psand | SandSize | Pclay | pH | Effer | 58 | 58 | Y
1 | Soil pit | 0 | 9 | A | 5yr 4/4 | 2.5yr 3/2 |  | 0 |  | VFSL | 75 | VF | 9 | 8 | NE
2 | Soil pit | 9 | 22 | AB | 5yr 4/4 | 5yr 3/3 |  | 0 |  | VFSL | 72 | VF | 12 | 8.1 | VS
3 | Soil pit/auger | 22 | 47 | B | 5yr 5/4 | 5yr 3/3 |  | 0 |  | VFSL | 72 | VF | 15 | 8.2 | ST
4 | Auger | 47 | 58 | Bkk | 5yr 8/3 | 5yr 4/3 | CH.GR | 15 |  | FSL | 75 | F | 13 | 8.4 | VE
5 | Auger | 58 | 58 | R
6
7
8
9
10
| Concentrations |  |  |  |  | Ped / V. Surface Features |  |  |  |  | Structure |  |  | Roots |  |  | Pores |  |  | Notes
| Knd | % | Sz | Shp | loc | Knd | % | Con | Dst | Loc | Grade | Sz | Type | Qty | Sz | Loc | Qty | Sz | Shp
1 | [10 empty] | 0 |  | SG | 2 | Vf
2 | [10 empty] | 1 | M | SBK | 2 | Vf
[14 empty] | 1 | F
3 | [10 empty] | 1 | M | SBK | 1 | Vf |  |  |  |  | Few distinct carbonate coats
4 | [10 empty] | 2 | M | SBK | 1 | Vf |  |  |  |  | Many distinct carbonate coats
5
6
7
8
9
10

## clhs080
clhs
| Pedon ID # : |  | CLHS80P |  |  |  | PEDON DESCRIPTION
| Location | UTM_Zone | Easting_m |  | Northing_m |  | Elev_m | Date | Describers |  |  | Photos |  | White Board |  | N |  | E | S | W | Soil surface |  | Auger piles |  | General Location Notes
|  | 12N | 593359 |  | 4203536 |  | 1884 | 2013-05-20 | KH, JL | [5 empty] | 12 | 8 |  | 9 | 10 | 11 | 13 |  | 14
| Geomorph. | Landform |  | Aspect | Slope (°) | Slope Shape | Parent Material |  | Bedrock Geology |  |  | Soil Depth Class |  |  | Ecological Site |  | MaxCarbStage
|  | BS |  | 124 | 4 | LL | [10 empty] | 3
| Soil Surface | RF size | RF % | Biotic Crust Class |  |  | Notes |  | Veg Type |  | Code |  | BOGR | HECO | ACHY | Ephedra | GUSA | ARTR | ATCA | OPPO | PIED | JUOS | Litter | Bare
|  |  | 0 | 1 | [6 empty] | % cover |  | 10 | 10 | 5 | 2 | 10 | 10 | 1 | 1 | 1 | 1 | 5 | 44
Infiltration restricting depth (IRL)
|  | Obser. | Depth (cm) |  | Horizon | Matrix Color |  | Rock Frag |  |  | Texture | Sand % | Sand size | Clay % | pH | Effer. | ExcavationDepth | IRLDepth | IRL150
| HzNum | Method | Top | Bottom | Horizon | CDry | Cmoist | RF_knd | RF_perc | RF_sz | Texture | Psand | SandSize | Pclay | pH | Effer | 152 | 150+ | N
| 1 | Soil Pit | 0 | 6 |  | 5yr 5/4 | 5yr 3/3 |  | 0 |  | VFSL | 76 | VF | 10 | 8 | NE
| 2 | Soil Pit | 6 | 21 |  | 5yr 4/6 | 5yr 4/4 |  | 0 |  | VFSL | 75 | VF | 11 | 8 | NE
| 3 | Soil Pit/Auger | 21 | 54 |  | 5yr 5/6 | 5yr 4/4 |  | 0 |  | VFSL | 73 | VF | 13 | 8.3 | VE
| 4 | Auger | 54 | 90 |  | 5yr 7/4 | 5yr 5/4 |  | 0 |  | VFSL | 72 | VF | 14 | 8.6 | VE
| 5 | Auger | 90 | 136 |  | 5yr 6/4 | 5yr 4/6 |  | 0 |  | VFSL | 70 | VF | 12 | 8.6 | VE
| 6 | Auger | 136 | 152 |  | 7.5yr 8/1 | 7.5yr 7/4 |  | 0 |  | SL | 75 | M | 9 | 8.4 | VE
7
8
9
10
|  | Concentrations |  |  |  |  | Ped / V. Surface Features |  |  |  |  | Structure |  |  | Roots |  |  | Pores |  |  | Notes
|  | Knd | % | Sz | Shp | loc | Knd | % | Con | Dst | Loc | Grade | Sz | Type | Qty | Sz | Loc | Qty | Sz | Shp
1
2
| 3 | [5 empty] | CAF | F | C | D | BF
| 4 | [5 empty] | CAF | M | C | D | PF
| 5 | [5 empty] | CAF | F | D | D | PF
| 6 | [5 empty] | CAF | M | C | D | PF
7
8
9
10

## clhs082
Pedon ID # : |  | CLHS82P |  |  |  | PEDON DESCRIPTION
Location | UTM_Zone | Easting_m |  | Northing_m |  | Elev_m | Date | Describers |  |  | Photos |  | White Board |  | N |  | E | S | W | Soil surface | Auger piles | General Location Notes
| 12N | 593998 |  | 4203317 |  | 1864 | 2013-06-20 | KH, JL |  |  |  |  | 37 |  | 38 |  | 39 | 40 | 41 | 42 | 43
Geomorph. | Landform |  | Aspect | Slope (°) | Slope Shape | Parent Material |  | Bedrock Geology |  |  | Soil Depth Class |  |  | Ecological Site |  | MaxCarbStage
| BS |  | 170 | 6 | LL | Eolian |  | Sandstone | [7 empty] | 1
Soil Surface | RF size | RF % | Biotic Crust Class |  |  | Notes |  | Veg Type |  | Code |  | ATCO | BOGR | HECO26 | GUSA | CHVI | OPPO | ARTR | Litter | Bare
|  | 0 | 3 | [6 empty] | % cover |  | 5 | 20 | 10 | 7 | 1 | 1 | 1 | 4 | 51
Infiltration restricting depth (IRL)
| Obser. | Depth (cm) |  | Horizon | Matrix Color |  | Rock Frag |  |  | Texture | Sand % | Sand size | Clay % | pH | Effer. | ExcavationDepth | IRLDepth | IRL150
HzNum | Method | Top | Bottom | Horizon | CDry | Cmoist | RF_knd | RF_perc | RF_sz | Texture | Psand | SandSize | Pclay | pH | Effer | 64 | 64 | Y
1 | Soil pit | 0 | 5 | A | 5yr 7/6 | 5yr 4/4 |  | 0 |  | LVFS | 80 | VF | 9 | 7.9 | ST
2 | Soil pit/Auger | 5 | 64 | Bk | 7.5yr 7/4 | 5yr 4/6 |  | 0 |  | LVFS | 80 | VF | 8 | 8.1 | VE
3 | Auger | 64 | 64 | Cr
4
5
6
7
8
9
10
| Concentrations |  |  |  |  | Ped / V. Surface Features |  |  |  |  | Structure |  |  | Roots |  |  | Pores |  |  | Notes
| Knd | % | Sz | Shp | loc | Knd | % | Con | Dst | Loc | Grade | Sz | Type | Qty | Sz | Loc | Qty | Sz | Shp
1 | [5 empty] | CAF | F | C | F | BG | 0 |  | SG | F | Vf
[14 empty] | F | F
2 | [5 empty] | CAF | F | P | D | BF, BG | 1 | F | SBK | C | Vf
[14 empty] | F | F
3
4
5
6
7
8
9
10

## clhs085
Pedon ID # : |  | CLHS85P |  |  |  | PEDON DESCRIPTION
Location | UTM_Zone | Easting_m |  | Northing_m |  | Elev_m | Date | Describers |  |  | Photos |  | White Board |  | N |  | E | S | W | Soil surface | Auger piles | General Location Notes
| 12N | 594790 |  | 4203233 |  | 1878 | 2013-05-20 | KH, JL | [5 empty] | 15 | 16 |  | 17 | 18 | 19 | 20 | 21
Geomorph. | Landform |  | Aspect | Slope (°) | Slope Shape | Parent Material |  | Bedrock Geology |  |  | Soil Depth Class |  |  | Ecological Site |  | MaxCarbStage
| Shoulder |  |  |  | LC | [10 empty] | 2
Soil Surface | RF size | RF % | Biotic Crust Class |  |  | Notes |  | Veg Type |  | Code |  | HECO26 | ACHY | GUSA | BOGR | ARTR | UKPF | OPPO | Litter | Bare
| M, GR | 5 | NA | [6 empty] | % cover |  | 20 | 5 | 15 | 5 | 1 | 1 | 3 | 5 | 45
Infiltration restricting depth (IRL)
| Obser. | Depth (cm) |  | Horizon | Matrix Color |  | Rock Frag |  |  | Texture | Sand % | Sand size | Clay % | pH | Effer. | ExcavationDepth | IRLDepth | IRL150
HzNum | Method | Top | Bottom | Horizon | CDry | Cmoist | RF_knd | RF_perc | RF_sz | Texture | Psand | SandSize | Pclay | pH | Effer | 123 | 123 | Y
1 | Soil pit | 0 | 6 |  | 5yr 5/4 | 5yr 4/3 | GR | 5 | F.M | VFSL | 76 | Vf, M | 10 | 8.2 | VE
2 | Soil pit/auger | 6 | 37 |  | 5yr 5/4 | 5yr 4/4 |  | 0 |  | FSL | 73 | F | 12 | 8.2 | VE
3 | Auger | 37 | 73 |  | 5yr 6/4 | 5yr 4/4 |  | 0 |  | FSL | 75 | F | 10 | 8.4 | VE
4 | Auger | 73 | 110 |  | 2.5yr 7/4 | 5yr 5/4 |  | 0 |  | FSL | 75 | F | 10 | 8.6 | VE
5 | Auger | 110 | 123 |  | 5yr 7/4 | 5yr 4/4 | GR | 15 | F.M | SL | 76 | M | 9 | 8.6 | VE
6 | Auger | 123 | 123 | R
7
8
9
10
| Concentrations |  |  |  |  | Ped / V. Surface Features |  |  |  |  | Structure |  |  | Roots |  |  | Pores |  |  | Notes
| Knd | % | Sz | Shp | loc | Knd | % | Con | Dst | Loc | Grade | Sz | Type | Qty | Sz | Loc | Qty | Sz | Shp
1 | [5 empty] | CAF | VF | D | F | PF | 0 |  | SGR | F | VF
2 | [5 empty] | CAF | VF | D | D | PF | 2 | M | SBK | F | VF
3 | [5 empty] | CAF | F | D | D | PF
4 | [5 empty] | CAF | M | C | D | PF
5 | [5 empty] | CAF | M | C | D | PF
6
7
8
9
10

## clhs90
clhs
| Pedon ID # : |  | CLHS90P |  |  |  | PEDON DESCRIPTION
| Location | UTM_Zone | Easting_m |  | Northing_m |  | Elev_m | Date | Describers |  |  | Photos |  | White Board |  | N |  | E | S | W | Soil surface |  | Auger piles | General Location Notes
|  | 12N | 597326 |  | 4202699 |  | 1942 | 2014-07-16 | WAR, BS |  |  |  |  | 77 |  | 79 |  | 80 | 81 | 82 | 78 |  |  | Pit=83. 30% of sage near pit is dead or has dead spots and appears unhealthy. Bed rock outcrops within 10 m of pit. Check oil depth class. CAN not deposited, no evidence in pit of actual formationof CAN or Bk horizon, pit area sloped, probably from above.
| Geomorph. | Landform |  | Aspect | Slope (°) | Slope Shape | Parent Material |  | Bedrock Geology |  |  | Soil Depth Class |  |  | Ecological Site |  | MaxCarbStage
|  | SB |  | 108 | 4 | LL | Eol/Alu |  | SST |  |  | Shallow |  |  |  |  | 0
| Soil Surface | RF size | RF % | Biotic Crust Class |  |  | Notes |  | Veg Type |  | Code |  | BOUGRA | PERENNIAL | LEPIDIUM | SAGE | STIHYM | OPUNITA | PJ | ATRCAN | STICOM | GUTSAR
|  | GR | 5 | 1 | [6 empty] | % cover
Infiltration restricting depth (IRL)
|  | Obser. | Depth (cm) |  | Horizon | Matrix Color |  | Rock Frag |  |  | Texture | Sand % | Sand size | Clay % | pH | Effer. | ExcavationDepth | IRLDepth | IRL150
| HzNum | Method | Top | Bottom | Horizon | CDry | Cmoist | RF_knd | RF_perc | RF_sz | Texture | Psand | SandSize | Pclay | pH | Effer | 25 | 25 | Y
| 1 | Soil pit | 0 | 7 | A | 7.5yr 6/6 | 7.5yr 4/6 | CAN | 2.5 | GR | LS | 80 | VF | 5 | 8 | SL
| 2 | Soil pit | 7 | 25 | Bw | 7.5yr 6/6 | 7.5yr 4/6 | CAN | 5 | GR | LS | 85 | VF | 5 | 8.2 | VE
| 3 |  | 25 | 25 | R
4
5
6
7
8
9
10
|  | Concentrations |  |  |  |  | Ped / V. Surface Features |  |  |  |  | Structure |  |  | Roots |  |  | Pores |  |  | Notes
|  | Knd | % | Sz | Shp | loc | Knd | % | Con | Dst | Loc | Grade | Sz | Type | Qty | Sz | Loc | Qty | Sz | Shp
| 1 | [10 empty] | 1 | F-M | SBK | 4 | F |  |  |  |  | 0
| 2 | [10 empty] | 2 | F-M | SBK | 3 | VF-F |  |  |  |  | 0
3
4
5
6
7
8
9
10

## clhs097
Pedon ID # : |  | CLHS97P |  |  |  | PEDON DESCRIPTION
Location | UTM_Zone | Easting_m |  | Northing_m |  | Elev_m | Date | Describers |  |  | Photos |  | White Board |  | N |  | E | S | W | Soil surface | Auger piles | General Location Notes
| 12N | 594179 |  | 4201447 |  | 1874 | 2013-06-19 | KH, JL |  |  |  |  | 15 |  | 16 |  | 17 | 18 | 19 | 20 | 21
Geomorph. | Landform |  | Aspect | Slope (°) | Slope Shape | Parent Material |  | Bedrock Geology |  |  | Soil Depth Class |  |  | Ecological Site |  | MaxCarbStage
| SH |  | 195 | 2 | LV | Eolian over residuum |  |  |  |  | Deep |  |  |  |  | 2
Soil Surface | RF size | RF % | Biotic Crust Class |  |  | Notes |  | Veg Type |  | Code |  | BOGR | HECO26 | OPPO | ATCA | Litter | Bare
|  | 0 | 0 | [6 empty] | % cover |  | 30 | 2 | 15 | 2 | 3 | 48
Infiltration restricting depth (IRL)
| Obser. | Depth (cm) |  | Horizon | Matrix Color |  | Rock Frag |  |  | Texture | Sand % | Sand size | Clay % | pH | Effer. | ExcavationDepth | IRLDepth | IRL150
HzNum | Method | Top | Bottom | Horizon | CDry | Cmoist | RF_knd | RF_perc | RF_sz | Texture | Psand | SandSize | Pclay | pH | Effer | 145 | 145 | Y
1 | Soil pit | 0 | 4 | A | 7.5yr 6/4 | 7.5yr 4/4 |  | 0 |  | LVFS | 80 | VF | 9
2 | Soil pit/Auger | 4 | 55 | BwA | 5yr 6/6 | 5yr 4/4 |  | 0 |  | VFSL | 78 | VF | 10
3 | Auger | 55 | 97 | Bk | 5yr 7/4 | 5yr 4/6 | GR | 4 | F | VFSL | 75 | VF | 10
4 | Auger | 97 | 145 | Bk | 7.5yr 7/4 | 5yr 4/6 | GR | 2 | F | VFSL | 77 | VF | 9
5 | Auger | 145 | 145 | R
6
7
8
9
10
| Concentrations |  |  |  |  | Ped / V. Surface Features |  |  |  |  | Structure |  |  | Roots |  |  | Pores |  |  | Notes
| Knd | % | Sz | Shp | loc | Knd | % | Con | Dst | Loc | Grade | Sz | Type | Qty | Sz | Loc | Qty | Sz | Shp
1
2 | [5 empty] | CAM | F | F
3 | [5 empty] | CAF | F | P | D | RF
4 | [5 empty] | CAF | C | C | D | RF
5
6
7
8
9
10

## clhs098
Pedon ID # : |  | CLHS98P |  |  |  | PEDON DESCRIPTION
Location | UTM_Zone | Easting_m |  | Northing_m |  | Elev_m | Date | Describers |  |  | Photos |  | White Board |  | N |  | E | S | W | Soil surface | Auger piles | General Location Notes
| 12N | 592689.3796 |  | 4201187.1082 |  | 1886 | 2013-06-18 | KH, JL |  |  |  |  | 1 |  | 2 |  | 3 | 4 | 5 | 6 | 7
Geomorph. | Landform |  | Aspect | Slope (°) | Slope Shape | Parent Material |  | Bedrock Geology |  |  | Soil Depth Class |  |  | Ecological Site |  | MaxCarbStage
| SH |  | 62 | 1 | LL | Eolian over residuum |  |  |  |  | Very Deep |  |  |  |  | 2
Soil Surface | RF size | RF % | Biotic Crust Class |  |  | Notes |  | Veg Type |  | Code |  | BOGR | HECO26 | ARTR | KRLA | OPPO | Litter | Bare
|  | 0 | 1 | [6 empty] | % cover |  | 15 | 5 | 5 | 5 | 3 | 10 | 57
Infiltration restricting depth (IRL)
| Obser. | Depth (cm) |  | Horizon | Matrix Color |  | Rock Frag |  |  | Texture | Sand % | Sand size | Clay % | pH | Effer. | ExcavationDepth | IRLDepth | IRL150
HzNum | Method | Top | Bottom | Horizon | CDry | Cmoist | RF_knd | RF_perc | RF_sz | Texture | Psand | SandSize | Pclay | pH | Effer | 152 | 150+ | N
1 | Soil pit | 0 | 4 | A | 5yr 6/4 | 5yr 4/4 |  | 0 |  | VFSL | 74 | VF | 9 | 7.4 | NE
2 | Soil pit/Auger | 4 | 39 | ABt or ABw | 5yr 5/6 | 5yr 3/4 |  | 0 |  | VFSL | 64 | VF | 17 | 7.6 | NE
3 | Auger | 39 | 56 | Bk | 5yr 7/6 | 5yr 5/6 |  | 0 |  | VFSL | 68 | VF | 15 | 8.1 | VE
4 | Auger | 56 | 84 | Bk | 5yr 8/4 | 5yr 6/6 |  | 0 |  | FSL | 70 | F | 13 | 8.2 | VE
5 | Auger | 84 | 152 | BCk | 5yr 7/4 | 5yr 6/6 |  | 0 |  | FSL | 75 | F | 9 | 8.3 | VE
6
7
8
9
10
| Concentrations |  |  |  |  | Ped / V. Surface Features |  |  |  |  | Structure |  |  | Roots |  |  | Pores |  |  | Notes
| Knd | % | Sz | Shp | loc | Knd | % | Con | Dst | Loc | Grade | Sz | Type | Qty | Sz | Loc | Qty | Sz | Shp
1 | [10 empty] | 1 | Vf | SBK | C | Vf
[14 empty] | F | F
2 | [10 empty] | 2 | F | SBK | F | Vf |  |  |  |  | Didn't have hand lens- may have been clay bridges between sand grains
[14 empty] | F | F
3 | [5 empty] | CAF | F | C | D | BF
4 | [5 empty] | CAF | C | P | D | PF
5 | [5 empty] | CAF | C | C | D | BF
6
7
8
9
10

## clhs100
clhs
| Pedon ID # : |  | CLHS100P |  |  |  | PEDON DESCRIPTION
| Location | UTM_Zone | Easting_m |  | Northing_m |  | Elev_m | Date | Describers |  |  | Photos |  | White Board |  | N |  | E | S | W | Soil surface | Auger piles | General Location Notes
|  | 12N | 594840 |  | 4200487 |  | 1898 | 2013-05-22 | KH, JL |  |  |  |  | 52 |  | 53 |  | 54 | 55 | 56 | 57 | 58
| Geomorph. | Landform |  | Aspect | Slope (°) | Slope Shape | Parent Material |  | Bedrock Geology |  |  | Soil Depth Class |  |  | Ecological Site |  | MaxCarbStage
|  | BS |  | 53 | 3 | LC | [10 empty] | 1
| Soil Surface | RF size | RF % | Biotic Crust Class |  |  | Notes |  | Veg Type |  | Code |  | HECO26 | BOGR | ATCO | ATCA | CLLU | Litter | Bare
|  |  | 0 | 1 | [6 empty] | % cover |  | 25 | 15 | 1 | 1 | 1 | 10 | 47
Infiltration restricting depth (IRL)
|  | Obser. | Depth (cm) |  | Horizon | Matrix Color |  | Rock Frag |  |  | Texture | Sand % | Sand size | Clay % | pH | Effer. | ExcavationDepth | IRLDepth | IRL150
| HzNum | Method | Top | Bottom | Horizon | CDry | Cmoist | RF_knd | RF_perc | RF_sz | Texture | Psand | SandSize | Pclay | pH | Effer | 155 | 150+ | N
| 1 | Soil pit | 0 | 5 |  | 7.5yr 6/4 | 7.5yr 3/3 |  | 0 |  | VFSL | 76 | VF | 9 | 7.8 | NE
| 2 | Soil pit/auger | 5 | 52 |  | 5yr 5/6 | 5yr 4/4 |  | 0 |  | VFSL | 70 | VF | 10 | 8 | NE
| 3 | Auger | 52 | 108 |  | 5yr 6/4 | 5yr 4/4 |  | 0 |  | VFSL | 70 | VF | 12 | 8.1 | VE
| 4 | Auger | 108 | 155 |  | 5yr 6/6 | 5yr 4/6 |  | 0 |  | FSL | 76 | F | 15 | 8.2 | VE
5
6
7
8
9
10
|  | Concentrations |  |  |  |  | Ped / V. Surface Features |  |  |  |  | Structure |  |  | Roots |  |  | Pores |  |  | Notes
|  | Knd | % | Sz | Shp | loc | Knd | % | Con | Dst | Loc | Grade | Sz | Type | Qty | Sz | Loc | Qty | Sz | Shp
| 1 | [12 empty] | SGR | F | Vf | T
[12 empty] | 1 | M | SBK | F | F | T
| 2 | [13 empty] | C | Vf | T
[15 empty] | F | F | T
| 3 | [5 empty] | CAF | F | P | BF | [10 empty] | CAF, F, P, BF
[7 empty] | CAF | F | P | BF
| 4 | [19 empty] | CAF, F, P, BF
5
6
7
8
9
10

## Miller12
clhs
| Pedon ID # : |  | Miller12P |  |  |  | PEDON DESCRIPTION
| Location | UTM_Zone | Easting_m |  | Northing_m |  | Elev_m | Date | Describers |  |  | Photos |  | White Board |  | N |  | E | S | W | Soil surface | Auger piles | General Location Notes
|  | 12N | 593452 |  | 4207500 |  | 1904 | 2014-07-08 | WAR, BS |  |  |  |  | 109 |  | 111 |  | 112 | 113 | 114 | 110 | 116 | Pit=115. Soil is very compacted. Pit depth is 41 cm. Too complacted to dig further. Sand size in lab.
| Geomorph. | Landform |  | Aspect | Slope (°) | Slope Shape | Parent Material |  | Bedrock Geology |  |  | Soil Depth Class |  |  | Ecological Site |  | MaxCarbStage
|  | Alluvial flat |  | 312 | 2 | LC | Eol/Alu |  | SST |  |  | VD |  |  |  |  | 1
| Soil Surface | RF size | RF % | Biotic Crust Class |  |  | Notes |  | Veg Type |  | Code |  | STYCOM | STYHYM | ARTTRI | BOUGRA | GUTSAR
|  |  | 0 | 1 | [6 empty] | % cover
Infiltration restricting depth (IRL)
|  | Obser. | Depth (cm) |  | Horizon | Matrix Color |  | Rock Frag |  |  | Texture | Sand % | Sand size | Clay % | pH | Effer. | ExcavationDepth | IRLDepth | IRL150
| HzNum | Method | Top | Bottom | Horizon | CDry | Cmoist | RF_knd | RF_perc | RF_sz | Texture | Psand | SandSize | Pclay | pH | Effer | 150 | 150+ | N
| 1 | Soil Pit | 0 | 8 | A | 5yr 6/6 | 5yr 4/6 |  | 0 |  | LS | 85 | VF | 8 | 8.1 | SL
| 2 | Soil Pit | 8 | 28 | Bw | 5yr 6/6 | 5yr 4/6 | CAN | 1 | GR | SL | 75 | VF | 9 | 8.2 | ST
| 3 | Soil Pit/Auger | 28 | 100 | Bk1 | 5yr 8/4 | 5yr 6/8 | SST | 30 | GR | SL | 77 | F | 9 | 8.6 | VE
| 4 | Auger | 100 | 112 | Bk2 | 5yr 7/6 | 5yr 5/6 | SST | 20 | GR | LS | 85 | F | 7 | 8.4 | VE
| 5 | Auger | 112 | 150 | Bk3 | 5yr 8/4 | 5yr 6/6 | SST | 30 | GR | SL | 75 | F | 9 | 9 | VE
6
7
8
9
10
|  | Concentrations |  |  |  |  | Ped / V. Surface Features |  |  |  |  | Structure |  |  | Roots |  |  | Pores |  |  | Notes
|  | Knd | % | Sz | Shp | loc | Knd | % | Con | Dst | Loc | Grade | Sz | Type | Qty | Sz | Loc | Qty | Sz | Shp
| 1 | [10 empty] | 1 | F-M | SBK | 4 | VF-F |  |  |  |  | 0
| 2 | [10 empty] | 2 | M-C | SBK | 3 | VF-F |  |  |  |  | 0
| 3 | [19 empty] | I, some can develop
| 4 | [19 empty] | I, some can develop
| 5 | [19 empty] | I, some can develop
6
7
8
9
10

## miller15
clhs
| Pedon ID # : |  | Miller15P |  |  |  | PEDON DESCRIPTION
| Location | UTM_Zone | Easting_m |  | Northing_m |  | Elev_m | Date | Describers |  |  | Photos |  | White Board |  | N |  | E | S | W | Soil surface | Auger piles | General Location Notes
|  | 12N | 598054 |  | 4206998 |  | 1992 | 2013-06-22 | KH, JL | [5 empty] | 100 | 101 |  | 102 | 103 | 104 | 105 | 106 | Surface disturbed by cattle all around site.
| Geomorph. | Landform |  | Aspect | Slope (°) | Slope Shape | Parent Material |  | Bedrock Geology |  |  | Soil Depth Class |  |  | Ecological Site |  | MaxCarbStage
|  | BS |  | 175 | 3 | LC | Eolian over residuum |  | Sandstone |  |  | Very deep |  |  |  |  | 1
| Soil Surface | RF size | RF % | Biotic Crust Class |  |  | Notes |  | Veg Type |  | Code |  | HECO26 | KRIA | ATCA | OPPO | BOGR | Litter | Bare
|  |  | 0 | 1 | [6 empty] | % cover |  | 30 | 3 | 1 | 1 | 10 | 5 | 50
Infiltration restricting depth (IRL)
|  | Obser. | Depth (cm) |  | Horizon | Matrix Color |  | Rock Frag |  |  | Texture | Sand % | Sand size | Clay % | pH | Effer. | ExcavationDepth | IRLDepth | IRL150
| HzNum | Method | Top | Bottom | Horizon | CDry | Cmoist | RF_knd | RF_perc | RF_sz | Texture | Psand | SandSize | Pclay | pH | Effer | 150 | 150+ | N
| 1 | Soil pit | 0 | 4 | A | 5yr 5/4 | 5yr 3/2 |  | 0 |  | VFSL | 76 | VF | 8 | 8 | NE
| 2 | Soil pit/Auger | 4 | 84 |  | 7.5yr 6/3 | 7.5yr 3/4 |  | 0 |  | VFSL | 75 | VF | 9 | 8.1 | ST
| 3 | Auger | 84 | 149 | Bk | 7.5yr 6/4 | 5yr 4/4 |  | 0 |  | VFSL | 70 | VF | 12 | 8.2 | VE
4
5
6
7
8
9
10
|  | Concentrations |  |  |  |  | Ped / V. Surface Features |  |  |  |  | Structure |  |  | Roots |  |  | Pores |  |  | Notes
|  | Knd | % | Sz | Shp | loc | Knd | % | Con | Dst | Loc | Grade | Sz | Type | Qty | Sz | Loc | Qty | Sz | Shp
| 1 | [10 empty] | 0 |  | SG | F | F
[15 empty] | F | Vf
| 2 | [5 empty] | CAF | F | D | D | PF | 1 | M | SBK | F | F
[15 empty] | F | Vf
| 3 | [5 empty] | CAF | F | D | D | PF
4
5
6
7
8
9
10

## Miller16
clhs
| Pedon ID # : |  | Miller16P |  |  |  | PEDON DESCRIPTION
| Location | UTM_Zone | Easting_m |  | Northing_m |  | Elev_m | Date | Describers |  |  | Photos |  | White Board |  | N |  | E | S | W | Soil surface | Auger piles | General Location Notes
|  | 12N | 592551 |  | 4206894 |  | 1942 | 2014-07-08 | WAR, BS |  |  |  |  | 78 |  | 80 |  | 81 | 82 | 83 | 79 | 86 | Bottom of pit =51. Sand size in lab.
| Geomorph. | Landform |  | Aspect | Slope (°) | Slope Shape | Parent Material |  | Bedrock Geology |  |  | Soil Depth Class |  |  | Ecological Site |  | MaxCarbStage
|  | Alluvial Flat |  | 54 | 2 | CC | EOS/ALL |  | SST |  |  | D |  |  |  |  | 2
| Soil Surface | RF size | RF % | Biotic Crust Class |  |  | Notes |  | Veg Type |  | Code |  | STYCOM | ATRTRI | BOUGRA | KRALAN | PLAPAT | LAPPULA | BROMUS | GUTSAR
|  |  |  | 1 | [6 empty] | % cover
Infiltration restricting depth (IRL)
|  | Obser. | Depth (cm) |  | Horizon | Matrix Color |  | Rock Frag |  |  | Texture | Sand % | Sand size | Clay % | pH | Effer. | ExcavationDepth | IRLDepth | IRL150
| HzNum | Method | Top | Bottom | Horizon | CDry | Cmoist | RF_knd | RF_perc | RF_sz | Texture | Psand | SandSize | Pclay | pH | Effer | 105 | 150+ | N
| 1 | Soil Pit | 0 | 6 | A | 5yr 5/4 | 5yr 4/4 |  | 0 |  | LS | 85 | VF | 5 | 8.1 | VS
| 2 | Soil Pit | 6 | 19 | Bk1 | 5yr 4/6 | 5yr 3/4 |  | 0 |  | SL | 75 | VF | 10 | 8.1 | NE
| 3 | Soil Pit | 19 | 40 | Bk2 | 5yr 4/6 | 5yr 3/4 | CAN | 1 | GR | LS | 80 | VF | 8 | 8.1 | NE
| 4 | Soil Pit/Auger | 40 | 71 | Bk3 | 5yr 5/6 | 5yr 4/4 | CAN | 5 | GR | SL | 70 | F | 12 | 8.5 | VE
| 5 | Auger | 71 | 88 | Bk4 | 5yr 6/4 | 5yr 4/4 | SST | 15 | GR | SL | 75 | F | 10 | 8.5 | VE
| 6 | Auger | 88 | 105 | Bk5 | 5yr 7/3 | 5yr 6/4 | SST | 25 | GR | LS | 80 | VF | 6 | 8.6 | VE
7
8
9
10
|  | Concentrations |  |  |  |  | Ped / V. Surface Features |  |  |  |  | Structure |  |  | Roots |  |  | Pores |  |  | Notes
|  | Knd | % | Sz | Shp | loc | Knd | % | Con | Dst | Loc | Grade | Sz | Type | Qty | Sz | Loc | Qty | Sz | Shp
| 1 | [11 empty] | 0 | SGR | 7 | M-C |  |  |  |  | 0
| 2 | [10 empty] | 2 | M-C | SBK | 3 | VF-F |  |  |  |  | I, FDC
| 3 | [10 empty] | 2 | M-C | SBK | 4 | VF-F |  |  |  |  | I
| 4 | [19 empty] | I
| 5 | [19 empty] | II
| 6 | [19 empty] | II
7
8
9
10

## miller17
clhs
| Pedon ID # : |  | Miller17P |  |  |  | PEDON DESCRIPTION
| Location | UTM_Zone | Easting_m |  | Northing_m |  | Elev_m | Date | Describers |  |  | Photos |  | White Board |  | N |  | E | S | W | Soil surface | Auger piles | General Location Notes
|  | 12N | 597637 |  | 4206676 |  | 1990 | 2013-06-21 | KH, JL | [5 empty] | 86 | 87 |  | 88 | 89 | 90 | 91 | 92 | Ground is heavily trampled by cattle.
| Geomorph. | Landform |  | Aspect | Slope (°) | Slope Shape | Parent Material |  | Bedrock Geology |  |  | Soil Depth Class |  |  | Ecological Site |  | MaxCarbStage
|  | BS |  | 25 | 3 | LC | Eolian |  | Sandstone |  |  | Very Deep |  |  |  |  | 1
| Soil Surface | RF size | RF % | Biotic Crust Class |  |  | Notes |  | Veg Type |  | Code |  | HECO26 | BOGR | KRLA | Litter | Bare
|  |  | 0 | 1 | [6 empty] | % cover |  | 15 | 5 | 30 | 5 | 45
Infiltration restricting depth (IRL)
|  | Obser. | Depth (cm) |  | Horizon | Matrix Color |  | Rock Frag |  |  | Texture | Sand % | Sand size | Clay % | pH | Effer. | ExcavationDepth | IRLDepth | IRL150
| HzNum | Method | Top | Bottom | Horizon | CDry | Cmoist | RF_knd | RF_perc | RF_sz | Texture | Psand | SandSize | Pclay | pH | Effer | 150 | 150+ | N
| 1 | Soil pit | 0 | 4 | A | 5yr 5/4 | 5yr 3/3 |  | 0 |  | VFSL | 76 | VF | 8 | 8 | SL
| 2 | Soil pit/Auger | 4 | 75 | Bk | 5yr 6/6 | 5yr 4/4 |  | 0 |  | VFSL | 76 | VF | 8 | 8.1 | VE
| 3 | Auger | 75 | 149 | Bk | 5yr 5/6 | 5yr 4/3 |  | 0 |  | VFSL | 65 | VF | 12 | 8.2 | ST
4
5
6
7
8
9
10
|  | Concentrations |  |  |  |  | Ped / V. Surface Features |  |  |  |  | Structure |  |  | Roots |  |  | Pores |  |  | Notes
|  | Knd | % | Sz | Shp | loc | Knd | % | Con | Dst | Loc | Grade | Sz | Type | Qty | Sz | Loc | Qty | Sz | Shp
| 1 | [5 empty] | CAF | Vf | D | D | PF | 0 |  | SGR | F | Vf
[15 empty] | F | F
| 2 | [5 empty] | CAF | F | D | D | PF | 2 | F | SBK | F | Vf
[15 empty] | F | F
| 3 | [5 empty] | CAF | F | D | D | BF
4
5
6
7
8
9
10

## miller19
clhs
| Pedon ID # : |  | Miller19P |  |  |  | PEDON DESCRIPTION
| Location | UTM_Zone | Easting_m |  | Northing_m |  | Elev_m | Date | Describers |  |  | Photos |  | White Board |  | N |  | E | S | W | Soil surface | Auger piles | General Location Notes
|  | 12N | 599053 |  | 4204799 |  | 1980 | 2013-06-20 | KH, JL | [5 empty] | 58 | 59 |  | 60 | 61 | 62 | 63 | 64 | Soil surface greatly disturbed by cattle.
| Geomorph. | Landform |  | Aspect | Slope (°) | Slope Shape | Parent Material |  | Bedrock Geology |  |  | Soil Depth Class |  |  | Ecological Site |  | MaxCarbStage
|  | SH |  | 151 | 3 | LV | Eolian |  | Sandstone | [7 empty] | 3
| Soil Surface | RF size | RF % | Biotic Crust Class |  |  | Notes |  | Veg Type |  | Code |  | BOGR | HECO26 | ATCA | KRLA | ARTR (Dead) | OPPO | Litter | Bare
|  | GR | 3 | 0 | [6 empty] | % cover |  | 15 | 10 | 5 | 5 | 3 | 5 | 5 | 52
Infiltration restricting depth (IRL)
|  | Obser. | Depth (cm) |  | Horizon | Matrix Color |  | Rock Frag |  |  | Texture | Sand % | Sand size | Clay % | pH | Effer. | ExcavationDepth | IRLDepth | IRL150
| HzNum | Method | Top | Bottom | Horizon | CDry | Cmoist | RF_knd | RF_perc | RF_sz | Texture | Psand | SandSize | Pclay | pH | Effer | 118 | 118 | Y
| 1 | Soil pit | 0 | 5 | A | 5yr 5/6 | 5yr 4/4 |  | 0 |  | VFSL | 75 | VF | 9 | 7.6 | SL
| 2 | Soil pit | 5 | 22 | AB | 5yr 5/6 | 5yr 4/4 | GR | 2 | F | VFSL | 75 | VF | 10 | 7.6 | ST
| 3 | Soil pit/Auger | 22 | 64 | Bk | 5yr 6/6 | 5yr 4/6 | GR | 10 | F | VFSL | 75 | VF | 9 | 7.8 | VE
| 4 | Auger | 64 | 118 | Bkk | 7.5yr 8/2 | 7.5yr 7/6 | GR | 20 | F | GRLS | 82 | M | 7 | 8.1 | VE
| 5 | Auger | 118 | 118 | Cr
6
7
8
9
10
|  | Concentrations |  |  |  |  | Ped / V. Surface Features |  |  |  |  | Structure |  |  | Roots |  |  | Pores |  |  | Notes
|  | Knd | % | Sz | Shp | loc | Knd | % | Con | Dst | Loc | Grade | Sz | Type | Qty | Sz | Loc | Qty | Sz | Shp
| 1 | [5 empty] | CAF | Vf | D | D | BF | 0 |  | SG | F | Vf
[15 empty] | F | F
| 2 | [5 empty] | CAF | F | D | D | PF | 2 | F | SBK | C | Vf
[15 empty] | F | F
| 3 | [5 empty] | CAF | F | D | P | PF | 2 | F | SBK | F | Vf
[15 empty] | F | F
| 4 | [5 empty] | CAF | M | C | P | PF
5
6
7
8
9
10

## miller28
clhs
| Pedon ID # : |  | Miller28P |  |  |  | PEDON DESCRIPTION
| Location | UTM_Zone | Easting_m |  | Northing_m |  | Elev_m | Date | Describers |  |  | Photos |  | White Board |  | N |  | E | S | W | Soil surface | Auger piles | General Location Notes
|  | 12N | 592654 |  | 4201098 |  | 1877 | 2013-06-18 | KH, JL | [5 empty] | 8 | 9 |  | 10 | 11 | 112 | 13 | 14
| Geomorph. | Landform |  | Aspect | Slope (°) | Slope Shape | Parent Material |  | Bedrock Geology |  |  | Soil Depth Class |  |  | Ecological Site |  | MaxCarbStage
|  | BS |  | 357 | 1 | LL | Eolian over residuum |  |  |  |  | Very Deep |  |  |  |  | 2
| Soil Surface | RF size | RF % | Biotic Crust Class |  |  | Notes |  | Veg Type |  | Code |  | BOGR | HECO26 | KRLA | ARTR | ATCA | JUOS | OPPO | Litter | Bare
|  |  | 0 | 1 | [6 empty] | % cover |  | 15 | 5 | 5 | 10 | 2 | 1 | 2 | 10 | 50
Infiltration restricting depth (IRL)
|  | Obser. | Depth (cm) |  | Horizon | Matrix Color |  | Rock Frag |  |  | Texture | Sand % | Sand size | Clay % | pH | Effer. | ExcavationDepth | IRLDepth | IRL150
| HzNum | Method | Top | Bottom | Horizon | CDry | Cmoist | RF_knd | RF_perc | RF_sz | Texture | Psand | SandSize | Pclay | pH | Effer | 154 | 150+ | N
| 1 | Soil pit | 0 | 7 | A | 5yr 5/4 | 5yr 3/3 |  | 0 |  | VFSL | 76 | VF | 8 | 7.4 | NE
| 2 | Soil pit/Auger | 7 | 43 | BA | 5yr 4/6 | 5yr 4/3 |  | 0 |  | VFSL | 72 | VF | 11 | 7.6 | ST
| 3 | Auger | 43 | 70 | Bk | 7.5yr 6/4 | 7.5yr 4/4 |  | 0 |  | VFSL | 72 | VF | 12 | 8 | VE
| 4 | Auger | 70 | 134 | Bk | 7.5yr 7/3 | 7.5yr 4/4 |  | 0 |  | VFSL | 70 | VF | 12 | 8.2 | VE
| 5 | Auger | 134 | 154 | Bk | 5yr 6/4 | 5yr 4/6 |  | 0 |  | VFSL | 72 | VF | 11 | 8.7 | VE
6
7
8
9
10
|  | Concentrations |  |  |  |  | Ped / V. Surface Features |  |  |  |  | Structure |  |  | Roots |  |  | Pores |  |  | Notes
|  | Knd | % | Sz | Shp | loc | Knd | % | Con | Dst | Loc | Grade | Sz | Type | Qty | Sz | Loc | Qty | Sz | Shp
| 1 | [10 empty] | 1 | Vf | SBK | F | F
[15 empty] | F | Vf
| 2 | [5 empty] | CAF | Vf | P | D | BF | 2 | M | SBK | F | F
[15 empty] | F | Vf
| 3 | [5 empty] | CAF | F | P | D | BF
| 4 | [5 empty] | CAF | C | C | D | PF
| 5 | [5 empty] | CAF | F | D | D | PF
6
7
8
9
10

## miller30
clhs
| Pedon ID # : |  | Miller30P |  |  |  | PEDON DESCRIPTION
| Location | UTM_Zone | Easting_m |  | Northing_m |  | Elev_m | Date | Describers |  |  | Photos |  | White Board |  | N |  | E | S | W | Soil surface | Auger piles | General Location Notes
|  | 12N | 595353 |  | 4200999 |  |  | 2013-05-19 | KH, JL | [5 empty] | 23 | 24 |  | 25 | 26 | 27 | 28 | 29
| Geomorph. | Landform |  | Aspect | Slope (°) | Slope Shape | Parent Material |  | Bedrock Geology |  |  | Soil Depth Class |  |  | Ecological Site |  | MaxCarbStage
|  | BS |  | 335 | 2 | LL | Eolian over residuum |  |  |  |  | Very Deep |  |  |  |  | 1
| Soil Surface | RF size | RF % | Biotic Crust Class |  |  | Notes |  | Veg Type |  | Code |  | HECO26 | BOGR | ATCO | ARTR (Dead) | KRLA | OPPO | Litter | Bare
|  |  | 0 | 1 | [6 empty] | % cover |  | 15 | 15 | 5 | 7 | 1 | 8 | 2 | 47
Infiltration restricting depth (IRL)
|  | Obser. | Depth (cm) |  | Horizon | Matrix Color |  | Rock Frag |  |  | Texture | Sand % | Sand size | Clay % | pH | Effer. | ExcavationDepth | IRLDepth | IRL150
| HzNum | Method | Top | Bottom | Horizon | CDry | Cmoist | RF_knd | RF_perc | RF_sz | Texture | Psand | SandSize | Pclay | pH | Effer | 150 | 150+ | N
| 1 | Soil pit | 0 | 6 | A | 7.5yr 6/4 | 7.5yr 4/3 |  | 0 |  |  | 75 | VF | 9 | 7.4 | NE
| 2 | Soil pit/Auger | 6 | 51 | BA | 5yr 6/4 | 5yr 4/4 |  | 0 |  | VFSL | 72 | VF | 11 | 7.6 | SL
| 3 | Auger | 51 | 76 | Bk | 7.5yr 6/4 | 5yr 4/4 |  | 0 |  | VFSL | 70 | VF | 15 | 7.6 | ST
| 4 | Auger | 76 | 147 | Bk | 7.5yr 7/4 | 5yr 4/4 |  | 0 |  | VFSL | 73 | VF | 13 | 8.2 | VE
5
6
7
8
9
10
|  | Concentrations |  |  |  |  | Ped / V. Surface Features |  |  |  |  | Structure |  |  | Roots |  |  | Pores |  |  | Notes
|  | Knd | % | Sz | Shp | loc | Knd | % | Con | Dst | Loc | Grade | Sz | Type | Qty | Sz | Loc | Qty | Sz | Shp
| 1 | [10 empty] | 1 | F | SBK | F | Vc
[15 empty] | F | F, Vf
| 2 | [5 empty] | CAF | Vf | P | D | BF | 2 | F | SBK | F | C
[15 empty] | F | F, Vf
| 3 | [5 empty] | CAF | F | P | D | BF
| 4 | [5 empty] | CAF | C | C | D | PF
5
6
7
8
9
10

## miller47
clhs
| Pedon ID # : |  | Miller47P |  |  |  | PEDON DESCRIPTION
| Location | UTM_Zone | Easting_m |  | Northing_m |  | Elev_m | Date | Describers |  |  | Photos |  | White Board |  | N |  | E | S | W | Soil surface | Auger piles | General Location Notes
|  | 12N | 594353 |  | 4203428 |  | 1876 | 2013-06-20 | KH, JL | [5 empty] | 51 | 52 |  | 53 | 54 | 55 | 56 | 57
| Geomorph. | Landform |  | Aspect | Slope (°) | Slope Shape | Parent Material |  | Bedrock Geology |  |  | Soil Depth Class |  |  | Ecological Site |  | MaxCarbStage
|  | BS |  | 236 | 2 | LC | Eolian |  | Sandstone |  |  | Deep |  |  |  |  | 1
| Soil Surface | RF size | RF % | Biotic Crust Class |  |  | Notes |  | Veg Type |  | Code |  | BOGR | HECO26 | OPPO | ATCA | GUSA | SPCO | KRLA | Litter | Bare
|  |  | 0 | 1 | [6 empty] | % cover |  | 20 | 15 | 5 | 2 | 1 | 1 | 1 | 5 | 50
Infiltration restricting depth (IRL)
|  | Obser. | Depth (cm) |  | Horizon | Matrix Color |  | Rock Frag |  |  | Texture | Sand % | Sand size | Clay % | pH | Effer. | ExcavationDepth | IRLDepth | IRL150
| HzNum | Method | Top | Bottom | Horizon | CDry | Cmoist | RF_knd | RF_perc | RF_sz | Texture | Psand | SandSize | Pclay | pH | Effer | 150 | 150+ | N
| 1 | Soil Pit | 0 | 5 | A | 5yr 5/4 | 5yr 4/4 |  | 0 |  | VFSL | 72 | VF | 12 | 7.8 | VS
| 2 | Soil Pit | 5 | 21 | AB | 5yr 5/6 | 5yr 4/6 |  | 0 |  | VFSL | 74 | VF | 10 | 8 | ST
| 3 | Soil Pit/Auger | 21 | 114 | Bk1 | 5yr 6/4 | 5yr 4/6 |  | 0 |  | VFSL | 75 | VF | 11 | 8.3 | VE
| 4 | Auger | 114 | 126 | Bk2 | 5yr 7/4 | 5yr 5/6 |  | 0 |  | VFSL | 70 | VF | 13 | 8.6 | VE
| 5 | Auger | 126 | 149 | Ab | 5yr 6/6 | 5yr 4/6 |  | 0 |  | LVFS | 79 | VF | 9 | 8.1 | ST
6
7
8
9
10
|  | Concentrations |  |  |  |  | Ped / V. Surface Features |  |  |  |  | Structure |  |  | Roots |  |  | Pores |  |  | Notes
|  | Knd | % | Sz | Shp | loc | Knd | % | Con | Dst | Loc | Grade | Sz | Type | Qty | Sz | Loc | Qty | Sz | Shp
| 1 | [10 empty] | 0 |  | GR | C | Vf
[15 empty] | F | F
| 2 | [5 empty] | CAF | Vf | P | D | Vf | 2 | M | SBK | F | Vf
[15 empty] | F | F
| 3 | [5 empty] | CAF | F | D | D | Bf
| 4 | [5 empty] | CAF | C | D | D | Pf
| 5 | [5 empty] | CAF | F | D | D | Bf
6
7
8
9
10

## blm11
clhs
| Pedon ID # : |  | BLMTREND11P |  |  |  | PEDON DESCRIPTION
| Location | UTM_Zone | Easting_m |  | Northing_m |  | Elev_m | Date | Describers |  |  | Photos |  | White Board |  | N |  | E | S | W | Soil surface |  | Auger piles | General Location Notes
|  | 12N | 599533 |  | 4205193 |  | 1984 | 2013-06-21 | KH, JL | [5 empty] | 65 | 66 |  | 67 | 68 | 69 | 70 |  | 71
| Geomorph. | Landform |  | Aspect | Slope (°) | Slope Shape | Parent Material |  | Bedrock Geology |  |  | Soil Depth Class |  |  | Ecological Site |  | MaxCarbStage
|  | BS |  | 188 | 7 | LL | Eolian over residuum |  | Sandstone | [7 empty] | 1
| Soil Surface | RF size | RF % | Biotic Crust Class |  |  | Notes |  | Veg Type |  | Code |  | ATCO | KRLA | HECO26 | BOGR | ARTR | GUSE | SPCO | UKFF | Litter | Bare
|  |  | 0 | 0 | [6 empty] | % cover |  | 10 | 2 | 20 | 15 | 1 | 1 | 1 | 1 | 5 | 44
Infiltration restricting depth (IRL)
|  | Obser. | Depth (cm) |  | Horizon | Matrix Color |  | Rock Frag |  |  | Texture | Sand % | Sand size | Clay % | pH | Effer. | ExcavationDepth | IRLDepth | IRL150
| HzNum | Method | Top | Bottom | Horizon | CDry | Cmoist | RF_knd | RF_perc | RF_sz | Texture | Psand | SandSize | Pclay | pH | Effer | 121 | 121 | Y
| 1 | Soil Pit | 0 | 4 | A | 5yr 5/4 | 5yr 3/3 |  | 0 |  | VFSL | 76 | VF | 8 | 7.6 | SL
| 2 | Soil Pit | 4 | 20 | Ba | 5yr 4/4 | 7.5yr 3/4 |  | 0 |  | VFSL | 76 | VF | 9 | 7.8 | ST
| 3 | Soil Pit/Auger | 20 | 115 | Bk | 5yr 6/4 | 5yr 4/4 |  | 0 |  | VFSL | 76 | VF | 8 | 8.1 | VE
| 4 | Auger | 115 | 121 | C | 7.5yr 8/4 | 7.5yr 6/6 |  | 0 |  | VFLS | 80 | VF | 6 | 8.1 | ST
| 5 | Auger | 121 | 121 | Cr
6
7
8
9
10
|  | Concentrations |  |  |  |  | Ped / V. Surface Features |  |  |  |  | Structure |  |  | Roots |  |  | Pores |  |  | Notes
|  | Knd | % | Sz | Shp | loc | Knd | % | Con | Dst | Loc | Grade | Sz | Type | Qty | Sz | Loc | Qty | Sz | Shp
| 1 | [5 empty] | CAF | F | P | D | BF | 0 |  | SG | F | F
[15 empty] | F | Vf
| 2 | [5 empty] | CAF | F | P | D | PF | 1 | F | SBK | F | F
[15 empty] | F | Vf
| 3 | [5 empty] | CAF | F | P | D | BF | 1 | F | SBK | F | F
[15 empty] | F | Vf
4
5
6
7
8
9
10

## blmtrend12
clhs
| Pedon ID # : |  | BLMTREND12P |  |  |  | PEDON DESCRIPTION
| Location | UTM_Zone | Easting_m |  | Northing_m |  | Elev_m | Date | Describers |  |  | Photos |  | White Board |  | N |  | E | S | W | Soil surface | Auger piles | General Location Notes
|  | 12N | 595731 |  | 4207542 |  | 1956 | 2014-07-09 | WAR, BS |  |  |  |  | 131 |  | 133 |  | 134 | 135 | 136 | 132 | 139 | Pit=137,138. Bottom of pit=54cm. Sand size in lab.
| Geomorph. | Landform |  | Aspect | Slope (°) | Slope Shape | Parent Material |  | Bedrock Geology |  |  | Soil Depth Class |  |  | Ecological Site |  | MaxCarbStage
|  | Alluvial Flat |  | Flat, No discernable slope dir. |  |  | Eol/Alu |  | SST |  |  | VD |  |  |  |  | 1
| Soil Surface | RF size | RF % | Biotic Crust Class |  |  | Notes |  | Veg Type |  | Code |  | OPUNTIA | KRALON | STIHYM | ARTTRI | BOUGRA | GILIA | LAPPULA | GAIPEN
|  | GR | 1 | 1 | [6 empty] | % cover
Infiltration restricting depth (IRL)
|  | Obser. | Depth (cm) |  | Horizon | Matrix Color |  | Rock Frag |  |  | Texture | Sand % | Sand size | Clay % | pH | Effer. | ExcavationDepth | IRLDepth | IRL150
| HzNum | Method | Top | Bottom | Horizon | CDry | Cmoist | RF_knd | RF_perc | RF_sz | Texture | Psand | SandSize | Pclay | pH | Effer | 150 | 150+ | N
| 1 | Soil Pit | 0 | 11 | A | 7.5yr 5/4 | 7.5yr 4/4 | CAN | 1 | GR | LS | 80 | VF | 5 | 8.1 | VS
| 2 | Soil Pit | 11 | 35 | Bw | 7.5yr 5/6 | 7.5yr 4/6 | CAN | 1 | GR | LS | 85 | VF | 4 | 8.2 | ST
| 3 | Soil Pit/Auger | 35 | 105 | Bk1 | 7.5yr 6/4 | 7.5yr 4/6 | CAN | 1 | GR | LS | 85 | F | 5 | 8.6 | VE
| 4 | Auger | 105 | 127 | Bk2 | 5yr 5/6 | 5yr 4/6 | CAN | 1 | GR | SL | 75 | VF | 9 | 9 | VE
| 5 | Auger | 127 | 150+ | Bk3 | 7.5yr 6/4 | 7.5yr 4/6 | CAN | 1 | GR | LS | 85 | VF | 5 | 8.7 | VE
6
7
8
9
10
|  | Concentrations |  |  |  |  | Ped / V. Surface Features |  |  |  |  | Structure |  |  | Roots |  |  | Pores |  |  | Notes
|  | Knd | % | Sz | Shp | loc | Knd | % | Con | Dst | Loc | Grade | Sz | Type | Qty | Sz | Loc | Qty | Sz | Shp
| 1 | [10 empty] | 1 | F-M | SBK | 8 | F-M |  |  |  |  | 0
| 2 | [10 empty] | 2 | M-C | SBK | 6 | F |  |  |  |  | 0
| 3 | [13 empty] | 3 | F |  |  |  |  | I-
| 4 | [19 empty] | I-
| 5 | [19 empty] | I-
6
7
8
9
10

## blm14
clhs
| Pedon ID # : |  | BLMTREND14P |  |  |  | PEDON DESCRIPTION
| Location | UTM_Zone | Easting_m |  | Northing_m |  | Elev_m | Date | Describers |  |  | Photos |  | White Board |  | N |  | E | S | W | Soil surface | Auger piles | General Location Notes
|  | 12N | 594177 |  | 4203778 |  | 1890 | 2013-06-20 | KH, JL | [5 empty] | 44 | 45 |  | 46 | 47 | 48 | 49 | 50
| Geomorph. | Landform |  | Aspect | Slope (°) | Slope Shape | Parent Material |  | Bedrock Geology |  |  | Soil Depth Class |  |  | Ecological Site |  | MaxCarbStage
|  | BS |  | 285 |  | LL | [10 empty] | 3
| Soil Surface | RF size | RF % | Biotic Crust Class |  |  | Notes |  | Veg Type |  | Code |  | HECO26 | BOGR | ARTR(dead) | ATCO | EPVI | OPPO | GUSA | Litter | Bare
|  | GR | 2 | 1 | [6 empty] | % cover |  | 15 | 15 | 10 | 5 | 5 | 1 | 1 | 3 | 45
Infiltration restricting depth (IRL)
|  | Obser. | Depth (cm) |  | Horizon | Matrix Color |  | Rock Frag |  |  | Texture | Sand % | Sand size | Clay % | pH | Effer. | ExcavationDepth | IRLDepth | IRL150
| HzNum | Method | Top | Bottom | Horizon | CDry | Cmoist | RF_knd | RF_perc | RF_sz | Texture | Psand | SandSize | Pclay | pH | Effer | 61 | 61 | Y
| 1 | Soil pit | 0 | 3 | A | 5yr 6/4 | 5yr 4/4 |  | 0 |  | VFSL | 74 | VF | 10 | 7.8 | NE
| 2 | Soil pit | 3 | 17 | AB | 5yr 5/4 | 5yr 3/4 | GR | 3 | F | VFSL | 72 | VF | 14 | 8.1 | ST
| 3 | Soil pit/Auger | 17 | 36 | Bk | 5yr 7/4 | 5yr 4/4 | GR | 5 | F | VFSL | 70 | VF | 15 | 8.3 | VE
| 4 | Auger | 36 | 61 | Bkk | 5yr 8/2 | 5yr 6/4 | GR | 30 | F | GRFSL | 78 | F | 9 | 8.6 | VE
| 5 | Auger | 61 | 61 | Cr
6
7
8
9
10
|  | Concentrations |  |  |  |  | Ped / V. Surface Features |  |  |  |  | Structure |  |  | Roots |  |  | Pores |  |  | Notes
|  | Knd | % | Sz | Shp | loc | Knd | % | Con | Dst | Loc | Grade | Sz | Type | Qty | Sz | Loc | Qty | Sz | Shp
| 1 | [10 empty] | 0 |  | SG | C | Vf
[15 empty] | F | F
| 2 | [5 empty] | CAF | F | D | D | BF | 2 | M | SBK | F | Vf
[15 empty] | F | F
| 3 | [5 empty] | CAF | F | D | D | BF | 2 | M | SBK | F | Vf
| 4 | [5 empty] | CAF | M | C | P | PF
5
6
7
8
9
10

## blm15
clhs
| Pedon ID # : |  | BLMTREND15P |  |  |  | PEDON DESCRIPTION
| Location | UTM_Zone | Easting_m |  | Northing_m |  | Elev_m | Date | Describers |  |  | Photos |  | White Board |  | N |  | E | S | W | Soil surface | Auger piles | General Location Notes
|  | 12N | 595343 |  | 4200463 |  | 1894 | 2013-06-19 | KH, JL | [5 empty] | 30 | 31 |  | 32 | 33 | 34 | 35 | 36
| Geomorph. | Landform |  | Aspect | Slope (°) | Slope Shape | Parent Material |  | Bedrock Geology |  |  | Soil Depth Class |  |  | Ecological Site |  | MaxCarbStage
|  | BS |  | 350 | 2 | LC | Eolian over residuum |  | Sandstone | [7 empty] | 2
| Soil Surface | RF size | RF % | Biotic Crust Class |  |  | Notes |  | Veg Type |  | Code |  | ARTR | BOGR | HECO26 | GUSA | OPPO | Litter | Bare
|  |  |  | NA | [6 empty] | % cover |  | 30 | 10 | 3 | 1 | 1 | 5 | 50
Infiltration restricting depth (IRL)
|  | Obser. | Depth (cm) |  | Horizon | Matrix Color |  | Rock Frag |  |  | Texture | Sand % | Sand size | Clay % | pH | Effer. | ExcavationDepth | IRLDepth | IRL150
| HzNum | Method | Top | Bottom | Horizon | CDry | Cmoist | RF_knd | RF_perc | RF_sz | Texture | Psand | SandSize | Pclay | pH | Effer | 94 | 94 | Y
| 1 | Soil pit | 0 | 6 | A | 5yr 5/4 | 5yr 3/3 |  | 0 |  | VFSL | 72 | VF | 11 | 7.4 | NE
| 2 | Soil pit/Auger | 6 | 36 | AB | 5yr 5/4 | 5yr 4/3 |  | 0 |  | VFSL | 65 | VF | 15 | 7.5 | NE
| 3 | Auger | 36 | 75 | Bk | 5yr 6/4 | 5yr 4/4 |  | 0 |  | VFSL | 65 | VF | 17 | 7.9 | ST
| 4 | Auger | 75 | 94 | Bk | 5yr 7/3 | 5yr 5/4 | GR | 21 | F.M | GRFSL | 68 | VF | 13 | 8.1 | VE
| 5 | Auger | 94 | 94 | R
6
7
8
9
10
|  | Concentrations |  |  |  |  | Ped / V. Surface Features |  |  |  |  | Structure |  |  | Roots |  |  | Pores |  |  | Notes
|  | Knd | % | Sz | Shp | loc | Knd | % | Con | Dst | Loc | Grade | Sz | Type | Qty | Sz | Loc | Qty | Sz | Shp
1
2
| 3 | [5 empty] | CAF | F | D | D | BF
| 4 | [5 empty] | CAF | C | C | D | RF
5
6
7
8
9
10